## WATERFLOOD
Water displacing oil
M, Mobility ratio
100 | cp oil | M water/oil= | 10 | [17 empty] | Piston-like displacement
[21 empty] | PV | % mobile oil recovered
krw=krwo [(Sw-Swr)/(1-Sor-Swr)]nw | [20 empty] | 0.01 | 2
kro=kroo [(1-Sor-Sw)/(1-Sor-Swr)]no | [20 empty] | 0.015849 | 3.1698
INPUT | [20 empty] | 0.025119 | 5.0238
krwo | 0.1 | 0.15 | [18 empty] | 0.039811 | 7.9621
kroo | 1 | [19 empty] | 0.063096 | 12.6191
k1 (Layer 1 permeability) | 1 | [19 empty] | 0.1 | 20
k2 (Layer 2 permeability) | 0.1 | [19 empty] | 0.15849 | 31.6979
por 1 | 0.25 | [19 empty] | 0.25119 | 50.2377
por 2 | 0.25 | [19 empty] | 0.39811 | 79.6214
nw | 3 | [19 empty] | 0.63096 | 126.1915
no | 3 | [19 empty] | 1 | 200
Sor | 0.3
Swr | 0.2
h1 (Layer 1 height) | 1
h2 (Layer 2 height) | 2
water viscosity, cp | 1
oil viscosity, cp | 100
Swi | 0.2
fwi | 0
H | 0.1
Sw | krw | kro | fw | fo | dfw/dS | MIN | df2dS | SW BT | MAX | Sw BT | Fw BT | Ave Sw BT | PV=1/slope | Sw ave | % mobile oil
0.325 | 0.0015625 | 0.42188 | 0.27027 | 0.72973 | 6.3112 | 0.2 | 2.1622 | 0.4376 | 0.7 | 0.41465 | 0.80977 | 0.46508 | 0.26508 | 0.46508 | 53.0157
0.5125 | 0.024414 | 0.052734 | 0.97886 | 0.021143 | 0.52982 | 0.325 | 3.1323 | 0.36096 | 0.7
0.41875 | 0.008374 | 0.17798 | 0.82472 | 0.17528 | 3.5245 | 0.325 | 3.7701 | 0.41236 | 0.5125 | Sw | krw | kro | fw | fo | dfw/dS |  | df2dS | SW BT
0.37188 | 0.0040619 | 0.28262 | 0.58969 | 0.41031 | 6.4354 | 0.325 | 3.431 | 0.43394 | 0.41875 | 0.4376 | 0.010731 | 0.14453 | 0.8813 | 0.1187 | 2.5168 |  | 3.7091 | 0.40139
0.40291 | 0.006683 | 0.20978 | 0.76109 | 0.23891 | 4.5246 | 0.37188 | 3.7509 | 0.42091 | 0.41875 | 0.40139 | 0.0065346 | 0.21301 | 0.75417 | 0.24583 | 4.6244 |  | 3.7448 | 0.42167
0.41191 | 0.0076124 | 0.19129 | 0.79918 | 0.20082 | 3.9434 | 0.40291 | 3.7714 | 0.41616 | 0.41875 | 0.42167 | 0.0087141 | 0.17249 | 0.83476 | 0.16524 | 3.3535 |  | 3.7658 | 0.4107
0.41533 | 0.0079871 | 0.18455 | 0.81231 | 0.18769 | 3.7309 | 0.41191 | 3.7724 | 0.41428 | 0.41875 | 0.4107 | 0.0074834 | 0.1937 | 0.79439 | 0.20561 | 4.0194 |  | 3.7702 | 0.41681
0.41362 | 0.0077982 | 0.1879 | 0.80583 | 0.19417 | 3.8365 | 0.41191 | 3.7723 | 0.41522 | 0.41533 | 0.41681 | 0.0081532 | 0.18169 | 0.81777 | 0.18223 | 3.6407 |  | 3.7718 | 0.41345
0.41447 | 0.0078923 | 0.18622 | 0.80909 | 0.19091 | 3.7835 | 0.41362 | 3.7725 | 0.41475 | 0.41533 | 0.41345 | 0.0077801 | 0.18823 | 0.80519 | 0.19481 | 3.8468 |  | 3.7723 | 0.41531
0.4149 | 0.0079396 | 0.18539 | 0.8107 | 0.1893 | 3.7572 | 0.41447 | 3.7725 | 0.41451 | 0.41533 | 0.41531 | 0.0079855 | 0.18458 | 0.81225 | 0.18775 | 3.7318 |  | 3.7724 | 0.41429
0.41469 | 0.007916 | 0.18581 | 0.8099 | 0.1901 | 3.7703 | 0.41447 | 3.7725 | 0.41463 | 0.4149 | 0.41429 | 0.0078717 | 0.18659 | 0.80838 | 0.19162 | 3.7951 |  | 3.7725 | 0.41485
0.41458 | 0.0079041 | 0.18601 | 0.8095 | 0.1905 | 3.7769 | 0.41447 | 3.7725 | 0.41469 | 0.41469 | 0.41485 | 0.0079345 | 0.18548 | 0.81053 | 0.18947 | 3.76 |  | 3.7725 | 0.41454
0.41464 | 0.0079103 | 0.1859 | 0.80971 | 0.19029 | 3.7735 | 0.41458 | 3.7725 | 0.41466 | 0.41469 | 0.41454 | 0.0078997 | 0.18609 | 0.80935 | 0.19065 | 3.7794 |  | 3.7725 | 0.41471
0.41466 | 0.0079131 | 0.18585 | 0.8098 | 0.1902 | 3.7719 | 0.41464 | 3.7725 | 0.41465 | 0.41469 | 0.41471 | 0.007919 | 0.18575 | 0.81 | 0.19 | 3.7687 |  | 3.7725 | 0.41462
0.41465 | 0.0079117 | 0.18588 | 0.80975 | 0.19025 | 3.7727 | 0.41464 | 3.7725 | 0.41465 | 0.41466 | 0.41462 | 0.0079083 | 0.18594 | 0.80964 | 0.19036 | 3.7746 |  | 3.7725 | 0.41467
0.41465 | 0.0079124 | 0.18587 | 0.80978 | 0.19022 | 3.7723 | 0.41465 | 3.7725 | 0.41465 | 0.41466 | 0.41467 | 0.0079142 | 0.18584 | 0.80984 | 0.19016 | 3.7713 |  | 3.7725 | 0.41464
0.41465 | 0.0079121 | 0.18587 | 0.80977 | 0.19023 | 3.7725 | 0.41465 | 3.7725 | 0.41465 | 0.41465 | 0.41464 | 0.007911 | 0.18589 | 0.80973 | 0.19027 | 3.7731 |  | 3.7725 | 0.41466 |  |  |  |  | FREE |  | FREE |  | NO |  |  | NO
0.41465 | 0.0079123 | 0.18587 | 0.80977 | 0.19023 | 3.7724 | 0.41465 | 3.7725 | 0.41465 | 0.41465 | 0.41466 | 0.0079128 | 0.18586 | 0.80979 | 0.19021 | 3.7721 |  | 3.7725 | #DIV/0! |  |  |  |  | CROSSFLOW |  | CROSSFLOW |  | CROSSFLOW |  |  | CROSSFLOW | [16 empty] | krw
0.41465 | 0.0079122 | 0.18587 | 0.80977 | 0.19023 | 3.7724 | 0.41465 | 3.7725 | 0.41465 | 0.41465 | #DIV/0! | #DIV/0! | #DIV/0! | #DIV/0! | #DIV/0! | #DIV/0! |  |  | TRUE | [8 empty] | k2/k1 phi1/phi2 | 0.1 | Layer 1 | [17 empty] | 0.15
[23 empty] | mult | 0.1 |  |  | u2/u1 | 0.1 | (mobile) | layer 2 | global | [14 empty] | Free
[11 empty] | xD | Sw | krw | fw | visw dL fw / kw | %dPw | Px | viso dL fo /ko | dp/dl | uo/uw | *k2/k1 por1/por2 |  | u2/u1 | % mobile oil | % mobile oil | % mobile oil | PV2 | L2/L | % mobile oil | % mobile oil | % mobile oil | x | x1 | y1 | row+1 | x2 | y2 | x0 | y0 | ext y | [5 empty] | crossflow | One
Sw | krw | kro | fw | fo | dfw/dS | row | PV | Sw ave | % mobile oil | row |  |  |  |  | (dp) |  | (P0=100) |  |  | visw/viso 1/kw fw/1 | [20 empty] | PV1 | PV2X | PV2NX | OOIP produced |  | water cut | Layer
0.41465 | 0.0079122 | 0.18587 | 0.80977 | 0.19023 | 3.7724 | 50 | 0.26508 | 0.46508 | 53.0157 | 50 | 1 | 0.41465 | 0.0079122 | 0.80977 | [8 empty] | 0.015849 | 53.0157 | 0.84024 | 18.2321 | 0.026508 | 0.1 | 53.0157 | 5.3016 | 21.2063 | 0.026508 | #N/A | #N/A | #N/A | #N/A | #N/A | #N/A | #N/A | #N/A | 0.26508 | 0.091161 | 0.10603 | 0.33135 | 33.1348 |  | 0.80977
0.42179 | 0.0087275 | 0.17228 | 0.83515 | 0.16485 | 3.3469 | 51 | 0.29879 | 0.47104 | 54.2084 | 51 | 0.88719 | 0.42179 | 0.0087275 | 0.83515 | 21.5897 | 16.4086 | 0.0017633 | 10.7948 | 145.4542 | 0.95691 | 0.095691 |  | 0.017534 | 54.2084 | 0.95046 | 18.7031 | 0.029879 | 0.11272 | 54.2084 | 5.9757 | 22.0532 | 0.029879 | #N/A | #N/A | #N/A | #N/A | #N/A | #N/A | #N/A | #N/A | 0.29879 | 0.10309 | 0.11951 | 0.3388 | 33.8802 | 0.37501 | 0.83515
0.42892 | 0.0095971 | 0.15936 | 0.85759 | 0.14241 | 2.952 | 52 | 0.33875 | 0.47716 | 55.4319 | 52 | 0.78252 | 0.42892 | 0.0095971 | 0.85759 | 18.7061 | 14.2171 | 16.4104 | 9.3531 | 135.8309 | 0.8936 | 0.08936 |  | 0.019191 | 55.4319 | 1.0638 | 19.1865 | 0.033875 | 0.12779 | 55.4319 | 6.775 | 22.994 | 0.033875 | #N/A | #N/A | #N/A | #N/A | #N/A | #N/A | #N/A | #N/A | 0.33875 | 0.11725 | 0.1355 | 0.34645 | 34.645 | 0.46006 | 0.85759
0.43605 | 0.010523 | 0.14711 | 0.87734 | 0.12266 | 2.5907 | 53 | 0.38599 | 0.4834 | 56.6795 | 53 | 0.68675 | 0.43605 | 0.010523 | 0.87734 | 15.97 | 12.1375 | 30.6274 | 7.985 | 126.7376 | 0.83378 | 0.083378 |  | 0.020808 | 56.6795 | 1.1794 | 19.6794 | 0.038599 | 0.14561 | 56.6795 | 7.7197 | 24.0397 | 0.038599 | #N/A | #N/A | #N/A | #N/A | #N/A | #N/A | #N/A | #N/A | 0.38599 | 0.13402 | 0.1544 | 0.35425 | 35.4247 | 0.53497 | 0.87734
0.44319 | 0.011506 | 0.1355 | 0.89464 | 0.10536 | 2.2639 | 54 | 0.44171 | 0.48973 | 57.9452 | 54 | 0.60012 | 0.44319 | 0.011506 | 0.89464 | 13.4728 | 10.2396 | 42.765 | 6.7364 | 118.1932 | 0.77757 | 0.077757 |  | 0.022374 | 57.9452 | 1.2964 | 20.1794 | 0.044171 | 0.16663 | 57.9452 | 8.8342 | 25.2045 | 0.044171 | #N/A | #N/A | #N/A | #N/A | #N/A | #N/A | #N/A | #N/A | 0.44171 | 0.15383 | 0.17668 | 0.36216 | 36.2158 | 0.60062 | 0.89464
0.45032 | 0.012548 | 0.12452 | 0.90972 | 0.090275 | 1.971 | 55 | 0.50735 | 0.49612 | 59.2244 | 55 | 0.52248 | 0.45032 | 0.012548 | 0.90972 | 11.2579 | 8.5563 | 53.0046 | 5.629 | 110.201 | 0.72499 | 0.072499 |  | 0.023882 | 59.2244 | 1.4144 | 20.6844 | 0.050735 | 0.1914 | 59.2244 | 10.147 | 26.5061 | 0.050735 | #N/A | #N/A | #N/A | #N/A | #N/A | #N/A | #N/A | #N/A | 0.50735 | 0.1772 | 0.20294 | 0.37015 | 37.0152 | 0.65789 | 0.90972
0.45745 | 0.013652 | 0.11415 | 0.92284 | 0.077162 | 1.7105 | 56 | 0.58462 | 0.50256 | 60.513 | 56 | 0.45343 | 0.45745 | 0.013652 | 0.92284 | 9.3356 | 7.0953 | 61.5608 | 4.6678 | 102.7519 | 0.67598 | 0.067598 |  | 0.02533 | 60.513 | 1.5328 | 21.1929 | 0.058462 | 0.22054 | 60.513 | 11.6923 | 27.9658 | 0.058462 | #N/A | #N/A | #N/A | #N/A | #N/A | #N/A | #N/A | #N/A | 0.58462 | 0.20474 | 0.23385 | 0.37821 | 37.8206 | 0.70767 | 0.92284
0.46459 | 0.014818 | 0.10437 | 0.9342 | 0.065798 | 1.4803 | 57 | 0.67554 | 0.50904 | 61.8075 | 57 | 0.3924 | 0.46459 | 0.014818 | 0.9342 | 7.6948 | 5.8482 | 68.6561 | 3.8474 | 95.8286 | 0.63043 | 0.063043 |  | 0.026716 | 61.8075 | 1.6513 | 21.7033 | 0.067554 | 0.25484 | 61.8075 | 13.5107 | 29.6096 | 0.067554 | #N/A | #N/A | #N/A | #N/A | #N/A | #N/A | #N/A | #N/A | 0.67554 | 0.23721 | 0.27022 | 0.3863 | 38.6297 | 0.7508 | 0.9342
0.47172 | 0.01605 | 0.095166 | 0.94402 | 0.055976 | 1.2779 | 58 | 0.78255 | 0.51553 | 63.1052 | 58 | 0.33874 | 0.47172 | 0.01605 | 0.94402 | 6.3122 | 4.7974 | 74.5043 | 3.1561 | 89.4078 | 0.58819 | 0.058819 |  | 0.028041 | 63.1052 | 1.7695 | 22.2147 | 0.078255 | 0.29521 | 63.1052 | 15.6509 | 31.469 | 0.078255 | #N/A | #N/A | #N/A | #N/A | #N/A | #N/A | #N/A | #N/A | 0.78255 | 0.27548 | 0.31302 | 0.39441 | 39.4407 | 0.78805 | 0.94402
0.47886 | 0.017347 | 0.08652 | 0.95249 | 0.047507 | 1.1007 | 59 | 0.90855 | 0.52202 | 64.4035 | 59 | 0.29176 | 0.47886 | 0.017347 | 0.95249 | 5.1589 | 3.9209 | 79.3017 | 2.5794 | 83.4622 | 0.54908 | 0.054908 |  | 0.029305 | 64.4035 | 1.8873 | 22.7261 | 0.090855 | 0.34274 | 64.4035 | 18.1709 | 33.5817 | 0.090855 | #N/A | #N/A | #N/A | #N/A | #N/A | #N/A | #N/A | #N/A | 0.90855 | 0.3206 | 0.36342 | 0.40252 | 40.2522 | 0.82016 | 0.95249
0.48599 | 0.018713 | 0.078415 | 0.95978 | 0.040219 | 0.94604 | 60 | 1.057 | 0.5285 | 65.7004 | 60 | 0.25078 | 0.48599 | 0.018713 | 0.95978 | 4.2043 | 3.1954 | 83.2226 | 2.1022 | 77.9631 | 0.5129 | 0.05129 |  | 0.030511 | 65.7004 | 2.0046 | 23.2365 | 0.1057 | 0.39876 | 65.7004 | 21.1406 | 35.9939 | 0.1057 | #N/A | #N/A | #N/A | #N/A | #N/A | #N/A | #N/A | #N/A | 1.057 | 0.37385 | 0.42282 | 0.41063 | 41.0628 | 0.84777 | 0.95978
0.49312 | 0.020148 | 0.070832 | 0.96604 | 0.033961 | 0.81153 | 61 | 1.2322 | 0.53497 | 66.9942 | 61 | 0.21512 | 0.49312 | 0.020148 | 0.96604 | 3.419 | 2.5985 | 86.4179 | 1.7095 | 72.8805 | 0.47946 | 0.047946 |  | 0.031661 | 66.9942 | 2.1211 | 23.7455 | 0.12322 | 0.46485 | 66.9942 | 24.6445 | 38.7611 | 0.12322 | #N/A | #N/A | #N/A | #N/A | #N/A | #N/A | #N/A | #N/A | 1.2322 | 0.43675 | 0.49289 | 0.41871 | 41.8714 | 0.87146 | 0.96604
0.50026 | 0.021655 | 0.063754 | 0.9714 | 0.028598 | 0.69481 | 62 | 1.4392 | 0.54142 | 68.2833 | 62 | 0.18418 | 0.50026 | 0.021655 | 0.9714 | 2.7759 | 2.1098 | 89.0165 | 1.388 | 68.1847 | 0.44857 | 0.044857 |  | 0.03276 | 68.2833 | 2.237 | 24.2524 | 0.14392 | 0.54295 | 68.2833 | 28.7847 | 41.9509 | 0.14392 | #N/A | #N/A | #N/A | #N/A | #N/A | #N/A | #N/A | #N/A | 1.4392 | 0.51118 | 0.5757 | 0.42677 | 42.6771 | 0.89175 | 0.9714
0.50739 | 0.023236 | 0.057164 | 0.97599 | 0.024011 | 0.59371 | 63 | 1.6843 | 0.54783 | 69.5664 | 63 | 0.15738 | 0.50739 | 0.023236 | 0.97599 | 2.2512 | 1.711 | 91.1262 | 1.1256 | 63.847 | 0.42003 | 0.042003 |  | 0.03381 | 69.5664 | 2.352 | 24.7568 | 0.16843 | 0.6354 | 69.5664 | 33.686 | 45.6461 | 0.16843 | #N/A | #N/A | #N/A | #N/A | #N/A | #N/A | #N/A | #N/A | 1.6843 | 0.5994 | 0.67372 | 0.43479 | 43.479 | 0.90909 | 0.97599
0.51452 | 0.024891 | 0.051045 | 0.97991 | 0.020095 | 0.50631 | 64 | 1.9751 | 0.55421 | 70.8425 | 64 | 0.13421 | 0.51452 | 0.024891 | 0.97991 | 1.8241 | 1.3864 | 92.8372 | 0.91206 | 59.8396 | 0.39367 | 0.039367 |  | 0.034814 | 70.8425 | 2.4663 | 25.2584 | 0.19751 | 0.74508 | 70.8425 | 39.5008 | 49.9481 | 0.19751 | #N/A | #N/A | #N/A | #N/A | #N/A | #N/A | #N/A | #N/A | 1.9751 | 0.70419 | 0.79002 | 0.44277 | 44.2766 | 0.92389 | 0.97991
0.52166 | 0.026624 | 0.045379 | 0.98324 | 0.016759 | 0.43087 | 65 | 2.3209 | 0.56055 | 72.1106 | 65 | 0.11421 | 0.52166 | 0.026624 | 0.98324 | 1.4772 | 1.1227 | 94.2235 | 0.73858 | 56.1363 | 0.36931 | 0.036931 |  | 0.035777 | 72.1106 | 2.5799 | 25.7568 | 0.23209 | 0.87554 | 72.1106 | 46.4175 | 54.9818 | 0.23209 | #N/A | #N/A | #N/A | #N/A | #N/A | #N/A | #N/A | #N/A | 2.3209 | 0.82899 | 0.92836 | 0.45069 | 45.0691 | 0.93649 | 0.98324
0.52879 | 0.028435 | 0.040148 | 0.98608 | 0.013923 | 0.36583 | 66 | 2.7335 | 0.56685 | 73.3698 | 66 | 0.096975 | 0.52879 | 0.028435 | 0.98608 | 1.1957 | 0.90875 | 95.3462 | 0.59784 | 52.7127 | 0.34678 | 0.034678 |  | 0.036701 | 73.3698 | 2.6928 | 26.2518 | 0.27335 | 1.0312 | 73.3698 | 53.3083 | 59.9954 | 0.27335 | 0.26508 | 53.0157 | 51 | 0.29879 | 54.2084 | #N/A | #N/A | 53.3083 | 2.7335 | 0.97804 | 1.0934 | 0.45856 | 45.8561 | 0.9472 | 0.98608
0.53592 | 0.030326 | 0.035336 | 0.98848 | 0.011518 | 0.30985 | 67 | 3.2274 | 0.5731 | 74.6195 | 67 | 0.082134 | 0.53592 | 0.030326 | 0.98848 | 0.96752 | 0.73533 | 96.255 | 0.48376 | 49.5458 | 0.32595 | 0.032595 |  | 0.03759 | 74.6195 | 2.805 | 26.7432 | 0.32274 | 1.2175 | 74.6195 | 54.9418 | 61.501 | 0.32274 | 0.29879 | 54.2084 | 52 | 0.33875 | 55.4319 | 0.26508 | 53.0157 | 54.9418 | 3.2274 | 1.1567 | 1.291 | 0.46637 | 46.6372 | 0.95628 | 0.98848
0.54306 | 0.032299 | 0.030924 | 0.99052 | 0.0094835 | 0.26171 | 68 | 3.8211 | 0.5793 | 75.8591 | 68 | 0.069373 | 0.54306 | 0.032299 | 0.99052 | 0.78264 | 0.59482 | 96.9903 | 0.39132 | 46.6146 | 0.30667 | 0.030667 |  | 0.038448 | 75.8591 | 2.9166 | 27.2308 | 0.38211 | 1.4415 | 75.8591 | 56.5769 | 63.0043 | 0.38211 | 0.33875 | 55.4319 | 53 | 0.38599 | 56.6795 | 0.29879 | 54.2084 | 56.5769 | 3.8211 | 1.3716 | 1.5284 | 0.47412 | 47.412 | 0.96396 | 0.99052
0.55019 | 0.034357 | 0.026896 | 0.99223 | 0.0077677 | 0.22037 | 69 | 4.5378 | 0.58544 | 77.0881 | 69 | 0.058417 | 0.55019 | 0.034357 | 0.99223 | 0.63287 | 0.481 | 97.5851 | 0.31644 | 43.8994 | 0.2888 | 0.02888 |  | 0.039278 | 77.0881 | 3.0278 | 27.7146 | 0.45378 | 1.7118 | 77.0881 | 58.1803 | 64.4829 | 0.45378 | 0.44171 | 57.9452 | 55 | 0.50735 | 59.2244 | 0.38599 | 56.6795 | 58.1803 | 4.5378 | 1.6314 | 1.8151 | 0.4818 | 48.1801 | 0.97043 | 0.99223
0.55733 | 0.036499 | 0.023234 | 0.99367 | 0.0063253 | 0.18493 | 70 | 5.4074 | 0.59153 | 78.306 | 70 | 0.049022 | 0.55733 | 0.036499 | 0.99367 | 0.51155 | 0.38879 | 98.0661 | 0.25577 | 41.3824 | 0.27225 | 0.027225 |  | 0.040082 | 78.306 | 3.1387 | 28.1944 | 0.54074 | 2.0399 | 78.306 | 59.7812 | 65.9561 | 0.54074 | 0.50735 | 59.2244 | 56 | 0.58462 | 60.513 | 0.44171 | 57.9452 | 59.7812 | 5.4074 | 1.947 | 2.163 | 0.48941 | 48.9412 | 0.97588 | 0.99367
0.56446 | 0.038729 | 0.01992 | 0.99488 | 0.0051171 | 0.15459 | 71 | 6.4688 | 0.59756 | 79.5124 | 71 | 0.040978 | 0.56446 | 0.038729 | 0.99488 | 0.41325 | 0.31408 | 98.4549 | 0.20663 | 39.0471 | 0.25688 | 0.025688 |  | 0.040864 | 79.5124 | 3.2492 | 28.6703 | 0.64688 | 2.4403 | 79.5124 | 61.3995 | 67.4371 | 0.64688 | 0.58462 | 60.513 | 57 | 0.67554 | 61.8075 | 0.50735 | 59.2244 | 61.3995 | 6.4688 | 2.3325 | 2.5875 | 0.49695 | 49.6952 | 0.98044 | 0.99488
0.57159 | 0.041048 | 0.016938 | 0.99589 | 0.0041093 | 0.12865 | 72 | 7.7729 | 0.60353 | 80.7069 | 72 | 0.034103 | 0.57159 | 0.041048 | 0.99589 | 0.33359 | 0.25353 | 98.769 | 0.16679 | 36.8785 | 0.24261 | 0.024261 |  | 0.041628 | 80.7069 | 3.3596 | 29.1421 | 0.77729 | 2.9323 | 80.7069 | 63.0414 | 68.9299 | 0.77729 | 0.67554 | 61.8075 | 58 | 0.78255 | 63.1052 | 0.58462 | 60.513 | 63.0414 | 7.7729 | 2.8067 | 3.1092 | 0.50442 | 50.4418 | 0.98425 | 0.99589
0.57873 | 0.043458 | 0.014269 | 0.99673 | 0.0032726 | 0.10653 | 73 | 9.3872 | 0.60945 | 81.8894 | 73 | 0.028239 | 0.57873 | 0.043458 | 0.99673 | 0.26901 | 0.20445 | 99.0225 | 0.13451 | 34.8628 | 0.22935 | 0.022935 |  | 0.042376 | 81.8894 | 3.4701 | 29.6099 | 0.93872 | 3.5413 | 81.8894 | 64.667 | 70.4078 | 0.93872 | 0.90855 | 64.4035 | 60 | 1.057 | 65.7004 | 0.78255 | 63.1052 | 64.667 | 9.3872 | 3.3942 | 3.7549 | 0.51181 | 51.1809 | 0.98742 | 0.99673
0.58586 | 0.04596 | 0.011896 | 0.99742 | 0.0025816 | 0.087699 | 74 | 11.4027 | 0.6153 | 83.0596 | 74 | 0.023247 | 0.58586 | 0.04596 | 0.99742 | 0.21665 | 0.16466 | 99.227 | 0.10832 | 32.9876 | 0.21702 | 0.021702 |  | 0.043111 | 83.0596 | 3.5808 | 30.0737 | 1.1403 | 4.3016 | 83.0596 | 66.3151 | 71.8966 | 1.1403 | 1.057 | 65.7004 | 61 | 1.2322 | 66.9942 | 0.90855 | 64.4035 | 66.3151 | 11.4027 | 4.1286 | 4.5611 | 0.51912 | 51.9123 | 0.99004 | 0.99742
0.59299 | 0.048557 | 0.0098018 | 0.99799 | 0.0020146 | 0.071714 | 75 | 13.9442 | 0.62109 | 84.2172 | 75 | 0.01901 | 0.59299 | 0.048557 | 0.99799 | 0.17417 | 0.13237 | 99.3916 | 0.087086 | 31.2414 | 0.20553 | 0.020553 |  | 0.043837 | 84.2172 | 3.6918 | 30.5336 | 1.3944 | 5.2604 | 84.2172 | 68.0042 | 73.4085 | 1.3944 | 1.2322 | 66.9942 | 62 | 1.4392 | 68.2833 | 1.057 | 65.7004 | 68.0042 | 13.9442 | 5.0556 | 5.5777 | 0.52636 | 52.6358 | 0.99219 | 0.99799
0.60013 | 0.051249 | 0.0079693 | 0.99845 | 0.0015526 | 0.058188 | 76 | 17.1858 | 0.62681 | 85.3621 | 76 | 0.015424 | 0.60013 | 0.051249 | 0.99845 | 0.13971 | 0.10618 | 99.524 | 0.069856 | 29.6137 | 0.19482 | 0.019482 |  | 0.044557 | 85.3621 | 3.8035 | 30.9897 | 1.7186 | 6.4832 | 85.3621 | 69.7168 | 74.9319 | 1.7186 | 1.6843 | 69.5664 | 64 | 1.9751 | 70.8425 | 1.4392 | 68.2833 | 69.7168 | 17.1858 | 6.2391 | 6.8743 | 0.53351 | 53.3513 | 0.99395 | 0.99845
0.60726 | 0.05404 | 0.0063806 | 0.99882 | 0.0011793 | 0.046783 | 77 | 21.3753 | 0.63247 | 86.4942 | 77 | 0.012401 | 0.60726 | 0.05404 | 0.99882 | 0.11175 | 0.084936 | 99.6302 | 0.055877 | 28.0952 | 0.18483 | 0.018483 |  | 0.045275 | 86.4942 | 3.916 | 31.4421 | 2.1375 | 8.0637 | 86.4942 | 71.4383 | 76.4569 | 2.1375 | 1.9751 | 70.8425 | 65 | 2.3209 | 72.1106 | 1.6843 | 69.5664 | 71.4383 | 21.3753 | 7.7703 | 8.5501 | 0.54059 | 54.0589 | 0.99538 | 0.99882
0.6144 | 0.056929 | 0.0050185 | 0.99912 | 0.00088076 | 0.03721 | 78 | 26.8747 | 0.63807 | 87.6132 | 78 | 0.0098636 | 0.6144 | 0.056929 | 0.99912 | 0.089072 | 0.067697 | 99.7151 | 0.044536 | 26.677 | 0.1755 | 0.01755 |  | 0.045995 | 87.6132 | 4.0297 | 31.8909 | 2.6875 | 10.1383 | 87.6132 | 73.2294 | 78.024 | 2.6875 | 2.3209 | 72.1106 | 66 | 2.7335 | 73.3698 | 1.9751 | 70.8425 | 73.2294 | 26.8747 | 9.7823 | 10.7499 | 0.54758 | 54.7582 | 0.99652 | 0.99912
0.62153 | 0.05992 | 0.0038656 | 0.99936 | 0.0006447 | 0.029217 | 79 | 34.2267 | 0.6436 | 88.7191 | 79 | 0.0077448 | 0.62153 | 0.05992 | 0.99936 | 0.070673 | 0.053713 | 99.7828 | 0.035337 | 25.3514 | 0.16678 | 0.016678 |  | 0.046721 | 88.7191 | 4.1451 | 32.3364 | 3.4227 | 12.9118 | 88.7191 | 75.0273 | 79.5912 | 3.4227 | 3.2274 | 74.6195 | 68 | 3.8211 | 75.8591 | 2.7335 | 73.3698 | 75.0273 | 34.2267 | 12.475 | 13.6907 | 0.55449 | 55.4494 | 0.99743 | 0.99936
0.62866 | 0.063014 | 0.0029042 | 0.99954 | 0.00046068 | 0.022587 | 80 | 44.2735 | 0.64906 | 89.8118 | 80 | 0.0059873 | 0.62866 | 0.063014 | 0.99954 | 0.055755 | 0.042375 | 99.8365 | 0.027878 | 24.1111 | 0.15862 | 0.015862 |  | 0.047459 | 89.8118 | 4.2624 | 32.7788 | 4.4274 | 16.7019 | 89.8118 | 76.8988 | 81.2031 | 4.4274 | 3.8211 | 75.8591 | 69 | 4.5378 | 77.0881 | 3.2274 | 74.6195 | 76.8988 | 44.2735 | 16.1586 | 17.7094 | 0.56132 | 56.1323 | 0.99815 | 0.99954
0.6358 | 0.066213 | 0.0021172 | 0.99968 | 0.00031965 | 0.017131 | 81 | 58.3725 | 0.65446 | 90.8911 | 81 | 0.0045412 | 0.6358 | 0.066213 | 0.99968 | 0.043668 | 0.033188 | 99.8789 | 0.021834 | 22.9496 | 0.15098 | 0.015098 |  | 0.048215 | 90.8911 | 4.3823 | 33.2186 | 5.8372 | 22.0207 | 90.8911 | 78.7945 | 82.8267 | 5.8372 | 5.4074 | 78.306 | 71 | 6.4688 | 79.5124 | 4.5378 | 77.0881 | 78.7945 | 58.3725 | 21.3338 | 23.349 | 0.56807 | 56.807 | 0.9987 | 0.99968
0.64293 | 0.069518 | 0.001487 | 0.99979 | 0.00021385 | 0.012687 | 82 | 78.8184 | 0.65979 | 91.9572 | 82 | 0.0033632 | 0.64293 | 0.069518 | 0.99979 | 0.033884 | 0.025752 | 99.9121 | 0.016942 | 21.8608 | 0.14382 | 0.014382 |  | 0.048996 | 91.9572 | 4.5055 | 33.6561 | 7.8818 | 29.7338 | 91.9572 | 80.7867 | 84.5102 | 7.8818 | 7.7729 | 80.7069 | 73 | 9.3872 | 81.8894 | 6.4688 | 79.5124 | 80.7867 | 78.8184 | 28.8473 | 31.5273 | 0.57473 | 57.4732 | 0.99911 | 0.99979
0.65006 | 0.072931 | 0.00099616 | 0.99986 | 0.00013657 | 0.0091138 | 83 | 109.7235 | 0.66505 | 93.0098 | 83 | 0.0024159 | 0.65006 | 0.072931 | 0.99986 | 0.025974 | 0.019741 | 99.9379 | 0.012987 | 20.8393 | 0.1371 | 0.01371 |  | 0.049812 | 93.0098 | 4.633 | 34.092 | 10.9724 | 41.3926 | 93.0098 | 82.8098 | 86.2098 | 10.9724 | 9.3872 | 81.8894 | 74 | 11.4027 | 83.0596 | 7.7729 | 80.7069 | 82.8098 | 109.7235 | 40.2182 | 43.8894 | 0.58131 | 58.1311 | 0.99942 | 0.99986
0.6572 | 0.076454 | 0.00062732 | 0.99992 | 8.2044e-05 | 0.0062883 | 84 | 159.0248 | 0.67024 | 94.049 | 84 | 0.0016669 | 0.6572 | 0.076454 | 0.99992 | 0.019591 | 0.01489 | 99.9576 | 0.0097957 | 19.88 | 0.13079 | 0.013079 |  | 0.050675 | 94.049 | 4.766 | 34.527 | 15.9025 | 59.9912 | 94.049 | 84.9089 | 87.9556 | 15.9025 | 13.9442 | 84.2172 | 76 | 17.1858 | 85.3621 | 11.4027 | 83.0596 | 84.9089 | 159.0248 | 58.3807 | 63.6099 | 0.58781 | 58.7806 | 0.99964 | 0.99992
0.66433 | 0.080089 | 0.00036303 | 0.99995 | 4.5326e-05 | 0.004105 | 85 | 243.608 | 0.67537 | 95.0747 | 85 | 0.0010881 | 0.66433 | 0.080089 | 0.99995 | 0.014452 | 0.010984 | 99.9725 | 0.0072262 | 18.9785 | 0.12485 | 0.012485 |  | 0.051601 | 95.0747 | 4.9059 | 34.9622 | 24.3608 | 91.8997 | 95.0747 | 87.1016 | 89.7593 | 24.3608 | 21.3753 | 86.4942 | 78 | 26.8747 | 87.6132 | 17.1858 | 85.3621 | 87.1016 | 243.608 | 89.5829 | 97.4432 | 0.59422 | 59.4217 | 0.99979 | 0.99995
0.67147 | 0.083838 | 0.00018587 | 0.99998 | 2.217e-05 | 0.0024719 | 86 | 404.5549 | 0.68043 | 96.0868 | 86 | 0.00065524 | 0.67147 | 0.083838 | 0.99998 | 0.010327 | 0.0078487 | 99.9835 | 0.0051635 | 18.1304 | 0.11928 | 0.011928 |  | 0.052606 | 96.0868 | 5.0548 | 35.3988 | 40.4555 | 152.616 | 96.0868 | 89.3965 | 91.6266 | 40.4555 | 34.2267 | 88.7191 | 80 | 44.2735 | 89.8118 | 26.8747 | 87.6132 | 89.3965 | 404.5549 | 149.0397 | 161.822 | 0.60054 | 60.0543 | 0.99989 | 0.99998
0.6786 | 0.087701 | 7.8415e-05 | 0.99999 | 8.9411e-06 | 0.0013094 | 87 | 763.7155 | 0.68543 | 97.0855 | 87 | 0.00034709 | 0.6786 | 0.087701 | 0.99999 | 0.0070271 | 0.0053408 | 99.9913 | 0.0035136 | 17.3319 | 0.11402 | 0.011402 |  | 0.053703 | 97.0855 | 5.2138 | 35.8377 | 76.3716 | 288.1072 | 97.0855 | 91.8296 | 93.5816 | 76.3716 | 58.3725 | 90.8911 | 82 | 78.8184 | 91.9572 | 44.2735 | 89.8118 | 91.8296 | 763.7155 | 281.9143 | 305.4862 | 0.60678 | 60.6784 | 0.99995 | 0.99999
0.68573 | 0.091682 | 2.3234e-05 | 1 | 2.5342e-06 | 0.00054852 | 88 | 1823.1013 | 0.69035 | 98.0705 | 88 | 0.0001454 | 0.68573 | 0.091682 | 1 | 0.0043998 | 0.003344 | 99.9967 | 0.0021999 | 16.5795 | 0.10907 | 0.010907 |  | 0.05482 | 98.0705 | 5.3762 | 36.2743 | 182.3101 | 687.7543 | 98.0705 | 94.3314 | 95.5777 | 182.3101 | 159.0248 | 94.049 | 85 | 243.608 | 95.0747 | 109.7235 | 93.0098 | 94.3314 | 1823.1013 | 674.3284 | 729.2405 | 0.61294 | 61.2941 | 0.99998 | 1
0.69287 | 0.095781 | 2.9042e-06 | 1 | 3.0322e-07 | 0.00012936 | 89 | 7730.2995 | 0.69521 | 99.0421 | 89 | 3.4291e-05 | 0.69287 | 0.095781 | 1 | 0.0023201 | 0.0017633 | 100 | 0.00116 | 15.87 | 0.10441 | 0.010441 |  | 0.05482 | 99.0421 | 5.4295 | 36.6337 | 773.0299 | 2916.2102 | 99.0421 | 97.0941 | 97.7434 | 773.0299 | 763.7155 | 97.0855 | 88 | 1823.1013 | 98.0705 | 404.5549 | 96.0868 | 97.0941 | 7730.2995 | 2859.2819 | 3092.1198 | 0.61901 | 61.9013 | 1 | 1
131.5754

## POLYMER FLOOD
| polymer displacing oil and water |  |  |  | no gravity, dispersion, or capillary pressure
| Polymer concentration, ppm | 1500 |  | M, Mobility ratio
| Polymer retention, µg/g | 0 | M polymer= | 0.33333 | [16 empty] | Piston-like displacement
| Retention delay factor | 0 | [18 empty] | PV | % mobile oil recovered | %OOIP
| krw=krwo [(Sw-Swr)/(1-Sor-Swr)]nw |  | M water= | 10 | [16 empty] | 0.01 | 2 | 1.048
| kro=kroo [(1-Sor-Sw)/(1-Sor-Swr)]no | [19 empty] | 0.015849 | 3.1698 | 1.661
| INPUT | [19 empty] | 0.025119 | 5.0238 | 2.6325
| krwo | 0.1 | [18 empty] | 0.039811 | 7.9621 | 4.1722
| kroo | 1 | [18 empty] | 0.063096 | 12.6191 | 6.6124
| k1 (Layer 1 permeability) | 1 | [18 empty] | 0.1 | 20 | 10.48
| k2 (Layer 2 permeability) | 0.1 | [18 empty] | 0.15849 | 31.6979 | 16.6097
| por 1 | 0.25 | [18 empty] | 0.25119 | 50.2377 | 26.3246
| por 2 | 0.25 | [18 empty] | 0.39811 | 79.6214 | 41.7216
| nw | 3 | [18 empty] | 0.63096 | 126.1915 | 66.1243
| no | 3 | [18 empty] | 1 | 200 | 104.8
| Sor | 0.3
| Swr | 0.2
| h1 (Layer 1 height) | 1
| h2 (Layer 2 height) | 2
| polymer viscosity, cp | 30
| water viscosity, cp | 1
| oil viscosity, cp | 100
| Swi | 0.2
| fwi | 0
| H | 0.1
PV of water injected before polymer |  | 0.5
Polymer concentration, ppm
| Sw | krw | kro | fw | fo | dfw/dS | MIN | df2dS | SW BT | MAX | Sw BT | Fw BT | Ave Sw BT | PV=1/slope | Sw ave | % mobile oil
| 0.325 | 0.0015625 | 0.42188 | 0.27027 | 0.72973 | 6.3112 | 0.2 | 2.1622 | 0.4376 | 0.7 | 0.41465 | 0.80976 | 0.46506 | 0.26506 | 0.46508 | 53.0151
| 0.5125 | 0.024414 | 0.052734 | 0.97886 | 0.021143 | 0.52982 | 0.325 | 3.1323 | 0.36096 | 0.7
| 0.41875 | 0.008374 | 0.17798 | 0.82472 | 0.17528 | 3.5245 | 0.325 | 3.7701 | 0.41236 | 0.5125 | Sw | krw | kro | fw | fo | dfw/dS |  | df2dS | SW BT
| 0.37188 | 0.0040619 | 0.28262 | 0.58969 | 0.41031 | 6.4354 | 0.325 | 3.431 | 0.43394 | 0.41875 | 0.4376 | 0.010731 | 0.14453 | 0.8813 | 0.1187 | 2.5168 |  | 3.7091 | 0.40139
| 0.40291 | 0.006683 | 0.20978 | 0.76109 | 0.23891 | 4.5246 | 0.37188 | 3.7509 | 0.42091 | 0.41875 | 0.40139 | 0.0065346 | 0.21301 | 0.75417 | 0.24583 | 4.6244 |  | 3.7448 | 0.42167
| 0.41191 | 0.0076124 | 0.19129 | 0.79918 | 0.20082 | 3.9434 | 0.40291 | 3.7714 | 0.41616 | 0.41875 | 0.42167 | 0.0087141 | 0.17249 | 0.83476 | 0.16524 | 3.3535 |  | 3.7658 | 0.4107
| 0.41533 | 0.0079871 | 0.18455 | 0.81231 | 0.18769 | 3.7309 | 0.41191 | 3.7724 | 0.41428 | 0.41875 | 0.4107 | 0.0074834 | 0.1937 | 0.79439 | 0.20561 | 4.0194 |  | 3.7702 | 0.41681
| 0.41362 | 0.0077982 | 0.1879 | 0.80583 | 0.19417 | 3.8365 | 0.41191 | 3.7723 | 0.41522 | 0.41533 | 0.41681 | 0.0081532 | 0.18169 | 0.81777 | 0.18223 | 3.6407 |  | 3.7718 | 0.41345
| 0.41447 | 0.0078923 | 0.18622 | 0.80909 | 0.19091 | 3.7835 | 0.41362 | 3.7725 | 0.41475 | 0.41533 | 0.41345 | 0.0077801 | 0.18823 | 0.80519 | 0.19481 | 3.8468 |  | 3.7723 | 0.41531
| 0.4149 | 0.0079396 | 0.18539 | 0.8107 | 0.1893 | 3.7572 | 0.41447 | 3.7725 | 0.41451 | 0.41533 | 0.41531 | 0.0079855 | 0.18458 | 0.81225 | 0.18775 | 3.7318 |  | 3.7724 | 0.41429
| 0.41469 | 0.007916 | 0.18581 | 0.8099 | 0.1901 | 3.7703 | 0.41447 | 3.7725 | 0.41463 | 0.4149 | 0.41429 | 0.0078717 | 0.18659 | 0.80838 | 0.19162 | 3.7951 |  | 3.7725 | 0.41485
| 0.41458 | 0.0079041 | 0.18601 | 0.8095 | 0.1905 | 3.7769 | 0.41447 | 3.7725 | 0.41469 | 0.41469 | 0.41485 | 0.0079345 | 0.18548 | 0.81053 | 0.18947 | 3.76 |  | 3.7725 | 0.41454
| 0.41464 | 0.0079103 | 0.1859 | 0.80971 | 0.19029 | 3.7735 | 0.41458 | 3.7725 | 0.41466 | 0.41469 | 0.41454 | 0.0078997 | 0.18609 | 0.80935 | 0.19065 | 3.7794 |  | 3.7725 | 0.41471
| 0.41466 | 0.0079131 | 0.18585 | 0.8098 | 0.1902 | 3.7719 | 0.41464 | 3.7725 | 0.41465 | 0.41469 | 0.41471 | 0.007919 | 0.18575 | 0.81 | 0.19 | 3.7687 |  | 3.7725 | 0.41462
| 0.41465 | 0.0079117 | 0.18588 | 0.80975 | 0.19025 | 3.7727 | 0.41464 | 3.7725 | 0.41465 | 0.41466 | 0.41462 | 0.0079083 | 0.18594 | 0.80964 | 0.19036 | 3.7746 |  | 3.7725 | 0.41467
| 0.41465 | 0.0079124 | 0.18587 | 0.80978 | 0.19022 | 3.7723 | 0.41465 | 3.7725 | 0.41465 | 0.41466 | 0.41467 | 0.0079142 | 0.18584 | 0.80984 | 0.19016 | 3.7713 |  | 3.7725 | 0.41464
| 0.41465 | 0.0079121 | 0.18587 | 0.80977 | 0.19023 | 3.7725 | 0.41465 | 3.7725 | 0.41465 | 0.41465 | 0.41464 | 0.007911 | 0.18589 | 0.80973 | 0.19027 | 3.7731 |  | 3.7725 | 0.41466 |  |  |  | FREE |  | FREE |  | NO |  |  | NO
| 0.41465 | 0.0079123 | 0.18587 | 0.80977 | 0.19023 | 3.7724 | 0.41465 | 3.7725 | 0.41465 | 0.41465 | 0.41466 | 0.0079128 | 0.18586 | 0.80979 | 0.19021 | 3.7721 |  | 3.7725 | 0.41465 |  |  |  | CROSSFLOW |  | CROSSFLOW |  | CROSSFLOW |  |  | CROSSFLOW
| 0.41465 | 0.0079122 | 0.18587 | 0.80977 | 0.19023 | 3.7724 | 0.41465 | 3.7725 | 0.41465 | 0.41465 | 0.41465 | 0.0079118 | 0.18588 | 0.80976 | 0.19024 | 3.7727 |  |  | FALSE | [7 empty] | k2/k1 phi1/phi2 | 0.1 | Layer 1
[23 empty] | mult | 0.1 |  |  | u2/u1 | 0.1 | (mobile) | layer 2 | global
| water only | [10 empty] | xD | Sw | krw | fw | visw dL fw / kw | %dPw | Px | viso dL fo /ko | dp/dl | uo/uw | *k2/k1 por1/por2 | u2/u1 | % mobile oil | % mobile oil | % mobile oil | PV2 | L2/L | % mobile oil | % mobile oil | % mobile oil | x | x1 | y1 | row+1 | x2 | y2 | x0 | y0 | ext y
| Sw | krw | kro | fw | fo | dfw/dS | Row | PV | Sw ave | % mobile oil | Row |  |  |  |  | (dp) |  | (P0=100) |  |  | visw/viso 1/kw fw/1 | [19 empty] | PV1 | PV2X | PV2NX
| 0.41465 | 0.0079118 | 0.18588 | 0.80976 | 0.19024 | 3.7727 | 51 | 0.26506 | 0.46508 | 53.0151 | 51 | 1 | 0.41465 | 0.0079118 | 0.80976 | [7 empty] | 0.015849 | 53.0151 | 0.84023 | 18.2318 | 0.026506 | 0.1 | 53.0151 | 5.3015 | 21.206 | 0.026506 | #N/A | #N/A | #N/A | #N/A | #N/A | #N/A | #N/A | #N/A | 0.26506 | 0.091155 | 0.10603
| 0.4175 | 0.0082315 | 0.18036 | 0.82027 | 0.17973 | 3.599 | 52 | 0.27785 | 0.46744 | 53.4879 | 52 | 0.95397 | 0.4175 | 0.0082315 | 0.82027 | 4.5865 | 6.8254 | 0.00024819 | 4.5865 | 148.2964 | 0.9965 | 0.09965 | 0.016561 | 53.4879 | 0.88583 | 18.4199 | 0.027785 | 0.10482 | 53.4879 | 5.5573 | 21.5342 | 0.027785 | #N/A | #N/A | #N/A | #N/A | #N/A | #N/A | #N/A | #N/A | 0.27785 | 0.095685 | 0.11114
| 0.42036 | 0.0085598 | 0.17495 | 0.8303 | 0.1697 | 3.4299 | 53 | 0.29156 | 0.46983 | 53.9665 | 53 | 0.90914 | 0.42036 | 0.0085598 | 0.8303 | 4.3492 | 6.4724 | 6.8257 | 4.3492 | 144.3529 | 0.97 | 0.097 | 0.017272 | 53.9665 | 0.9321 | 18.6102 | 0.029156 | 0.10999 | 53.9665 | 5.8314 | 21.8764 | 0.029156 | #N/A | #N/A | #N/A | #N/A | #N/A | #N/A | #N/A | #N/A | 0.29156 | 0.10054 | 0.11662
| 0.42321 | 0.0088966 | 0.16965 | 0.83985 | 0.16015 | 3.2655 | 54 | 0.30623 | 0.47225 | 54.4502 | 54 | 0.86557 | 0.42321 | 0.0088966 | 0.83985 | 4.1124 | 6.1199 | 13.298 | 4.1124 | 140.4848 | 0.94401 | 0.094401 | 0.017979 | 54.4502 | 0.97895 | 18.8027 | 0.030623 | 0.11553 | 54.4502 | 6.1248 | 22.2333 | 0.030623 | #N/A | #N/A | #N/A | #N/A | #N/A | #N/A | #N/A | #N/A | 0.30623 | 0.10575 | 0.12249
| 0.42606 | 0.0092422 | 0.16445 | 0.84894 | 0.15106 | 3.1062 | 55 | 0.32193 | 0.47469 | 54.9387 | 55 | 0.82335 | 0.42606 | 0.0092422 | 0.84894 | 3.8782 | 5.7714 | 19.418 | 3.8782 | 136.6954 | 0.91855 | 0.091855 | 0.018681 | 54.9387 | 1.0263 | 18.9971 | 0.032193 | 0.12145 | 54.9387 | 6.4389 | 22.6055 | 0.032193 | #N/A | #N/A | #N/A | #N/A | #N/A | #N/A | #N/A | #N/A | 0.32193 | 0.11132 | 0.12877
| 0.42892 | 0.0095966 | 0.15937 | 0.85758 | 0.14242 | 2.9522 | 56 | 0.33873 | 0.47716 | 55.4313 | 56 | 0.78253 | 0.42892 | 0.0095966 | 0.85758 | 3.6485 | 5.4296 | 25.1894 | 3.6485 | 132.9873 | 0.89363 | 0.089363 | 0.019378 | 55.4313 | 1.0741 | 19.1932 | 0.033873 | 0.12779 | 55.4313 | 6.7749 | 22.9937 | 0.033873 | #N/A | #N/A | #N/A | #N/A | #N/A | #N/A | #N/A | #N/A | 0.33873 | 0.11729 | 0.13549
| 0.43177 | 0.00996 | 0.15439 | 0.86579 | 0.13421 | 2.8036 | 57 | 0.35669 | 0.47964 | 55.9278 | 57 | 0.74313 | 0.43177 | 0.00996 | 0.86579 | 3.4248 | 5.0967 | 30.619 | 3.4248 | 129.3623 | 0.86927 | 0.086927 | 0.020068 | 55.9278 | 1.1224 | 19.3908 | 0.035669 | 0.13457 | 55.9278 | 7.1341 | 23.3986 | 0.035669 | #N/A | #N/A | #N/A | #N/A | #N/A | #N/A | #N/A | #N/A | 0.35669 | 0.12367 | 0.14268
| 0.43462 | 0.010332 | 0.14951 | 0.87359 | 0.12641 | 2.6604 | 58 | 0.37588 | 0.48214 | 56.4277 | 58 | 0.70518 | 0.43462 | 0.010332 | 0.87359 | 3.2083 | 4.7745 | 35.7157 | 3.2083 | 125.8222 | 0.84548 | 0.084548 | 0.020751 | 56.4277 | 1.1709 | 19.5899 | 0.037588 | 0.14181 | 56.4277 | 7.5179 | 23.8212 | 0.037588 | #N/A | #N/A | #N/A | #N/A | #N/A | #N/A | #N/A | #N/A | 0.37588 | 0.13049 | 0.15035
| 0.43748 | 0.010714 | 0.14474 | 0.88098 | 0.11902 | 2.5228 | 59 | 0.39639 | 0.48465 | 56.9307 | 59 | 0.6687 | 0.43748 | 0.010714 | 0.88098 | 2.9998 | 4.4642 | 40.4901 | 2.9998 | 122.3678 | 0.82227 | 0.082227 | 0.021426 | 56.9307 | 1.2198 | 19.7901 | 0.039639 | 0.14954 | 56.9307 | 7.9281 | 24.2623 | 0.039639 | #N/A | #N/A | #N/A | #N/A | #N/A | #N/A | #N/A | #N/A | 0.39639 | 0.13779 | 0.15856
| 0.44033 | 0.011105 | 0.14007 | 0.88799 | 0.11201 | 2.3907 | 60 | 0.41829 | 0.48718 | 57.4364 | 60 | 0.63368 | 0.44033 | 0.011105 | 0.88799 | 2.8001 | 4.167 | 44.9544 | 2.8001 | 118.9999 | 0.79964 | 0.079964 | 0.022093 | 57.4364 | 1.2689 | 19.9914 | 0.041829 | 0.15781 | 57.4364 | 8.3662 | 24.7229 | 0.041829 | #N/A | #N/A | #N/A | #N/A | #N/A | #N/A | #N/A | #N/A | 0.41829 | 0.14559 | 0.16732
| 0.44318 | 0.011505 | 0.13551 | 0.89463 | 0.10537 | 2.2641 | 61 | 0.44168 | 0.48972 | 57.9446 | 61 | 0.60012 | 0.44318 | 0.011505 | 0.89463 | 2.6096 | 3.8835 | 49.1214 | 2.6096 | 115.7187 | 0.77759 | 0.077759 | 0.02275 | 57.9446 | 1.3182 | 20.1937 | 0.044168 | 0.16663 | 57.9446 | 8.8341 | 25.2042 | 0.044168 | #N/A | #N/A | #N/A | #N/A | #N/A | #N/A | #N/A | #N/A | 0.44168 | 0.15393 | 0.17667
| 0.44604 | 0.011915 | 0.13104 | 0.90092 | 0.099082 | 2.1429 | 62 | 0.46666 | 0.49227 | 58.4549 | 62 | 0.568 | 0.44604 | 0.011915 | 0.90092 | 2.4285 | 3.6141 | 53.0049 | 2.4285 | 112.5241 | 0.75612 | 0.075612 | 0.023398 | 58.4549 | 1.3677 | 20.3968 | 0.046666 | 0.17606 | 58.4549 | 9.3336 | 25.7074 | 0.046666 | #N/A | #N/A | #N/A | #N/A | #N/A | #N/A | #N/A | #N/A | 0.46666 | 0.16283 | 0.18666
| 0.44889 | 0.012334 | 0.12667 | 0.90687 | 0.093134 | 2.0271 | 63 | 0.49332 | 0.49484 | 58.9671 | 63 | 0.5373 | 0.44889 | 0.012334 | 0.90687 | 2.2571 | 3.3589 | 56.619 | 2.2571 | 109.4157 | 0.73524 | 0.073524 | 0.024036 | 58.9671 | 1.4173 | 20.6006 | 0.049332 | 0.18611 | 58.9671 | 9.8669 | 26.2336 | 0.049332 | #N/A | #N/A | #N/A | #N/A | #N/A | #N/A | #N/A | #N/A | 0.49332 | 0.17235 | 0.19733
| 0.45174 | 0.012763 | 0.1224 | 0.91249 | 0.087508 | 1.9165 | 64 | 0.52178 | 0.4974 | 59.4809 | 64 | 0.508 | 0.45174 | 0.012763 | 0.91249 | 2.0952 | 3.1181 | 59.9779 | 2.0952 | 106.3929 | 0.71493 | 0.071493 | 0.024664 | 59.4809 | 1.467 | 20.805 | 0.052178 | 0.19685 | 59.4809 | 10.4361 | 26.7844 | 0.052178 | #N/A | #N/A | #N/A | #N/A | #N/A | #N/A | #N/A | #N/A | 0.52178 | 0.18251 | 0.20871
| 0.4546 | 0.013202 | 0.11823 | 0.91781 | 0.082191 | 1.8111 | 65 | 0.55216 | 0.49998 | 59.9961 | 65 | 0.48005 | 0.4546 | 0.013202 | 0.91781 | 1.9429 | 2.8913 | 63.096 | 1.9429 | 103.4549 | 0.69518 | 0.069518 | 0.025282 | 59.9961 | 1.5168 | 21.0099 | 0.055216 | 0.20831 | 59.9961 | 11.0437 | 27.3611 | 0.055216 | #N/A | #N/A | #N/A | #N/A | #N/A | #N/A | #N/A | #N/A | 0.55216 | 0.19336 | 0.22086
| 0.45745 | 0.013651 | 0.11415 | 0.92283 | 0.077168 | 1.7106 | 66 | 0.58458 | 0.50256 | 60.5124 | 66 | 0.45343 | 0.45745 | 0.013651 | 0.92283 | 1.7998 | 2.6784 | 65.9873 | 1.7998 | 100.6005 | 0.676 | 0.0676 | 0.025889 | 60.5124 | 1.5666 | 21.2152 | 0.058458 | 0.22054 | 60.5124 | 11.6921 | 27.9655 | 0.058458 | #N/A | #N/A | #N/A | #N/A | #N/A | #N/A | #N/A | #N/A | 0.58458 | 0.20495 | 0.23383
| 0.4603 | 0.01411 | 0.11017 | 0.92758 | 0.072424 | 1.615 | 67 | 0.61918 | 0.50515 | 61.0297 | 67 | 0.42809 | 0.4603 | 0.01411 | 0.92758 | 1.6657 | 2.4789 | 68.6656 | 1.6657 | 97.8285 | 0.65738 | 0.065738 | 0.026486 | 61.0297 | 1.6164 | 21.4208 | 0.061918 | 0.2336 | 61.0297 | 12.3842 | 28.5993 | 0.061918 | #N/A | #N/A | #N/A | #N/A | #N/A | #N/A | #N/A | #N/A | 0.61918 | 0.21733 | 0.24767
| 0.46316 | 0.014579 | 0.10628 | 0.93205 | 0.067946 | 1.5241 | 68 | 0.65611 | 0.50774 | 61.5477 | 68 | 0.40399 | 0.46316 | 0.014579 | 0.93205 | 1.5404 | 2.2923 | 71.1445 | 1.5404 | 95.1376 | 0.63929 | 0.063929 | 0.027073 | 61.5477 | 1.6663 | 21.6267 | 0.065611 | 0.24753 | 61.5477 | 13.1228 | 29.2644 | 0.065611 | #N/A | #N/A | #N/A | #N/A | #N/A | #N/A | #N/A | #N/A | 0.65611 | 0.23055 | 0.26244
| 0.46601 | 0.015059 | 0.10249 | 0.93628 | 0.063721 | 1.4378 | 69 | 0.69553 | 0.51033 | 62.0663 | 69 | 0.3811 | 0.46601 | 0.015059 | 0.93628 | 1.4234 | 2.1183 | 73.4368 | 1.4234 | 92.5262 | 0.62175 | 0.062175 | 0.027649 | 62.0663 | 1.7161 | 21.8328 | 0.069553 | 0.2624 | 62.0663 | 13.9111 | 29.9628 | 0.069553 | #N/A | #N/A | #N/A | #N/A | #N/A | #N/A | #N/A | #N/A | 0.69553 | 0.24466 | 0.27821
| 0.46887 | 0.015549 | 0.098784 | 0.94026 | 0.059737 | 1.3558 | 70 | 0.73759 | 0.51293 | 62.5853 | 70 | 0.35936 | 0.46887 | 0.015549 | 0.94026 | 1.3144 | 1.9561 | 75.5551 | 1.3144 | 89.9928 | 0.60472 | 0.060472 | 0.028214 | 62.5853 | 1.7658 | 22.039 | 0.073759 | 0.27827 | 62.5853 | 14.7525 | 30.6968 | 0.073759 | #N/A | #N/A | #N/A | #N/A | #N/A | #N/A | #N/A | #N/A | 0.73759 | 0.25974 | 0.29504
| 0.47172 | 0.016049 | 0.09517 | 0.94402 | 0.05598 | 1.278 | 71 | 0.7825 | 0.51552 | 63.1046 | 71 | 0.33874 | 0.47172 | 0.016049 | 0.94402 | 1.213 | 1.8052 | 77.5112 | 1.213 | 87.5355 | 0.58821 | 0.058821 | 0.02877 | 63.1046 | 1.8155 | 22.2452 | 0.07825 | 0.29521 | 63.1046 | 15.6507 | 31.4686 | 0.07825 | #N/A | #N/A | #N/A | #N/A | #N/A | #N/A | #N/A | #N/A | 0.7825 | 0.27584 | 0.313
| 0.47457 | 0.01656 | 0.091646 | 0.94756 | 0.05244 | 1.2042 | 72 | 0.83044 | 0.51812 | 63.624 | 72 | 0.31919 | 0.47457 | 0.01656 | 0.94756 | 1.1189 | 1.6651 | 79.3164 | 1.1189 | 85.1528 | 0.5722 | 0.05722 | 0.029315 | 63.624 | 1.8651 | 22.4514 | 0.083044 | 0.3133 | 63.624 | 16.6094 | 32.281 | 0.083044 | #N/A | #N/A | #N/A | #N/A | #N/A | #N/A | #N/A | #N/A | 0.83044 | 0.29304 | 0.33217
| 0.47743 | 0.017082 | 0.088209 | 0.9509 | 0.049104 | 1.1343 | 73 | 0.88162 | 0.52072 | 64.1434 | 73 | 0.30066 | 0.47743 | 0.017082 | 0.9509 | 1.0315 | 1.535 | 80.9815 | 1.0315 | 82.8428 | 0.55668 | 0.055668 | 0.02985 | 64.1434 | 1.9147 | 22.6576 | 0.088162 | 0.33261 | 64.1434 | 17.6331 | 33.1365 | 0.088162 | #N/A | #N/A | #N/A | #N/A | #N/A | #N/A | #N/A | #N/A | 0.88162 | 0.31142 | 0.35265
| 0.48028 | 0.017614 | 0.08486 | 0.95404 | 0.045963 | 1.0681 | 74 | 0.93627 | 0.52331 | 64.6625 | 74 | 0.28311 | 0.48028 | 0.017614 | 0.95404 | 0.95053 | 1.4145 | 82.5165 | 0.95053 | 80.6036 | 0.54163 | 0.054163 | 0.030375 | 64.6625 | 1.9641 | 22.8636 | 0.093627 | 0.35322 | 64.6625 | 18.7261 | 34.0383 | 0.093627 | #N/A | #N/A | #N/A | #N/A | #N/A | #N/A | #N/A | #N/A | 0.93627 | 0.33105 | 0.37451
| 0.48313 | 0.018158 | 0.081597 | 0.95699 | 0.043005 | 1.0054 | 75 | 0.99463 | 0.52591 | 65.1814 | 75 | 0.26649 | 0.48313 | 0.018158 | 0.95699 | 0.87556 | 1.303 | 83.9311 | 0.87556 | 78.4334 | 0.52705 | 0.052705 | 0.03089 | 65.1814 | 2.0135 | 23.0695 | 0.099463 | 0.37524 | 65.1814 | 19.8935 | 34.9895 | 0.099463 | #N/A | #N/A | #N/A | #N/A | #N/A | #N/A | #N/A | #N/A | 0.99463 | 0.35203 | 0.39785
| 0.48599 | 0.018712 | 0.078418 | 0.95978 | 0.040222 | 0.9461 | 76 | 1.057 | 0.5285 | 65.6999 | 76 | 0.25078 | 0.48599 | 0.018712 | 0.95978 | 0.80622 | 1.1998 | 85.2341 | 0.80622 | 76.3303 | 0.51291 | 0.051291 | 0.031396 | 65.6999 | 2.0627 | 23.2751 | 0.1057 | 0.39876 | 65.6999 | 21.1404 | 35.9936 | 0.1057 | #N/A | #N/A | #N/A | #N/A | #N/A | #N/A | #N/A | #N/A | 1.057 | 0.37445 | 0.42279
| 0.48884 | 0.019278 | 0.075323 | 0.9624 | 0.037603 | 0.89001 | 77 | 1.1236 | 0.53109 | 66.2179 | 77 | 0.23591 | 0.48884 | 0.019278 | 0.9624 | 0.74214 | 1.1044 | 86.4339 | 0.74214 | 74.2925 | 0.49922 | 0.049922 | 0.031892 | 66.2179 | 2.1118 | 23.4805 | 0.11236 | 0.42389 | 66.2179 | 22.4726 | 37.0543 | 0.11236 | #N/A | #N/A | #N/A | #N/A | #N/A | #N/A | #N/A | #N/A | 1.1236 | 0.39842 | 0.44943
| 0.49169 | 0.019855 | 0.07231 | 0.96486 | 0.035139 | 0.83699 | 78 | 1.1948 | 0.53368 | 66.7353 | 78 | 0.22186 | 0.49169 | 0.019855 | 0.96486 | 0.68296 | 1.0164 | 87.5383 | 0.68296 | 72.3181 | 0.48595 | 0.048595 | 0.032379 | 66.7353 | 2.1608 | 23.6857 | 0.11948 | 0.45074 | 66.7353 | 23.8961 | 38.1759 | 0.11948 | #N/A | #N/A | #N/A | #N/A | #N/A | #N/A | #N/A | #N/A | 1.1948 | 0.42404 | 0.4779
| 0.49455 | 0.020443 | 0.069379 | 0.96718 | 0.032823 | 0.78688 | 79 | 1.2708 | 0.53626 | 67.2519 | 79 | 0.20857 | 0.49455 | 0.020443 | 0.96718 | 0.62834 | 0.93508 | 88.5546 | 0.62834 | 70.4052 | 0.4731 | 0.04731 | 0.032858 | 67.2519 | 2.2097 | 23.8905 | 0.12708 | 0.47944 | 67.2519 | 25.4178 | 39.3625 | 0.12708 | #N/A | #N/A | #N/A | #N/A | #N/A | #N/A | #N/A | #N/A | 1.2708 | 0.45145 | 0.50833
| 0.4974 | 0.021043 | 0.066528 | 0.96935 | 0.030646 | 0.73955 | 80 | 1.3522 | 0.53884 | 67.7678 | 80 | 0.19603 | 0.4974 | 0.021043 | 0.96935 | 0.57796 | 0.86011 | 89.4897 | 0.57796 | 68.552 | 0.46065 | 0.046065 | 0.033327 | 67.7678 | 2.2585 | 24.0949 | 0.13522 | 0.51013 | 67.7678 | 27.0446 | 40.619 | 0.13522 | #N/A | #N/A | #N/A | #N/A | #N/A | #N/A | #N/A | #N/A | 1.3522 | 0.48077 | 0.54087
| 0.50025 | 0.021655 | 0.063757 | 0.9714 | 0.0286 | 0.69485 | 81 | 1.4392 | 0.54141 | 68.2828 | 81 | 0.18418 | 0.50025 | 0.021655 | 0.9714 | 0.53152 | 0.79099 | 90.3498 | 0.53152 | 66.7566 | 0.44858 | 0.044858 | 0.033788 | 68.2828 | 2.3071 | 24.299 | 0.14392 | 0.54295 | 68.2828 | 28.7845 | 41.9506 | 0.14392 | #N/A | #N/A | #N/A | #N/A | #N/A | #N/A | #N/A | #N/A | 1.4392 | 0.51214 | 0.57567
| 0.50311 | 0.022278 | 0.061063 | 0.97332 | 0.026678 | 0.65264 | 82 | 1.5322 | 0.54398 | 68.7969 | 82 | 0.17299 | 0.50311 | 0.022278 | 0.97332 | 0.48873 | 0.72731 | 91.1408 | 0.48873 | 65.0173 | 0.43689 | 0.043689 | 0.03424 | 68.7969 | 2.3556 | 24.5027 | 0.15322 | 0.57806 | 68.7969 | 30.6458 | 43.3629 | 0.15322 | #N/A | #N/A | #N/A | #N/A | #N/A | #N/A | #N/A | #N/A | 1.5322 | 0.54572 | 0.61289
| 0.50596 | 0.022913 | 0.058446 | 0.97513 | 0.024873 | 0.61281 | 83 | 1.6318 | 0.54655 | 69.3099 | 83 | 0.16243 | 0.50596 | 0.022913 | 0.97513 | 0.44932 | 0.66866 | 91.8681 | 0.44932 | 63.3323 | 0.42557 | 0.042557 | 0.034685 | 69.3099 | 2.404 | 24.706 | 0.16318 | 0.61563 | 69.3099 | 32.6378 | 44.8618 | 0.16318 | #N/A | #N/A | #N/A | #N/A | #N/A | #N/A | #N/A | #N/A | 1.6318 | 0.58167 | 0.65273
| 0.50881 | 0.02356 | 0.055906 | 0.97682 | 0.023179 | 0.57523 | 84 | 1.7384 | 0.54911 | 69.8218 | 84 | 0.15247 | 0.50881 | 0.02356 | 0.97682 | 0.41303 | 0.61465 | 92.5368 | 0.41303 | 61.6999 | 0.4146 | 0.04146 | 0.035121 | 69.8218 | 2.4522 | 24.9088 | 0.17384 | 0.65585 | 69.8218 | 34.7702 | 46.4541 | 0.17384 | #N/A | #N/A | #N/A | #N/A | #N/A | #N/A | #N/A | #N/A | 1.7384 | 0.62018 | 0.69537
| 0.51167 | 0.02422 | 0.05344 | 0.97841 | 0.021588 | 0.53978 | 85 | 1.8526 | 0.55166 | 70.3326 | 85 | 0.14308 | 0.51167 | 0.02422 | 0.97841 | 0.37963 | 0.56495 | 93.1514 | 0.37963 | 60.1184 | 0.40398 | 0.040398 | 0.03555 | 70.3326 | 2.5003 | 25.1111 | 0.18526 | 0.69893 | 70.3326 | 37.0539 | 48.1468 | 0.18526 | #N/A | #N/A | #N/A | #N/A | #N/A | #N/A | #N/A | #N/A | 1.8526 | 0.66145 | 0.74105
| 0.51452 | 0.024891 | 0.051047 | 0.9799 | 0.020096 | 0.50634 | 86 | 1.9749 | 0.55421 | 70.8421 | 86 | 0.13421 | 0.51452 | 0.024891 | 0.9799 | 0.34889 | 0.51921 | 93.7164 | 0.34889 | 58.5861 | 0.39368 | 0.039368 | 0.035972 | 70.8421 | 2.5483 | 25.3129 | 0.19749 | 0.74508 | 70.8421 | 39.5006 | 49.9478 | 0.19749 | #N/A | #N/A | #N/A | #N/A | #N/A | #N/A | #N/A | #N/A | 1.9749 | 0.70568 | 0.78998
| 0.51737 | 0.025575 | 0.048727 | 0.9813 | 0.018697 | 0.47482 | 87 | 2.1061 | 0.55675 | 71.3503 | 87 | 0.12586 | 0.51737 | 0.025575 | 0.9813 | 0.32062 | 0.47713 | 94.2356 | 0.32062 | 57.1015 | 0.3837 | 0.03837 | 0.036386 | 71.3503 | 2.5962 | 25.5142 | 0.21061 | 0.79455 | 71.3503 | 42.1232 | 51.8655 | 0.21061 | #N/A | #N/A | #N/A | #N/A | #N/A | #N/A | #N/A | #N/A | 2.1061 | 0.75311 | 0.84243
| 0.52023 | 0.026271 | 0.046479 | 0.98262 | 0.017385 | 0.4451 | 88 | 2.2467 | 0.55929 | 71.8572 | 88 | 0.11798 | 0.52023 | 0.026271 | 0.98262 | 0.29461 | 0.43843 | 94.7127 | 0.29461 | 55.6629 | 0.37404 | 0.037404 | 0.036794 | 71.8572 | 2.6439 | 25.715 | 0.22467 | 0.8476 | 71.8572 | 44.9354 | 53.9093 | 0.22467 | #N/A | #N/A | #N/A | #N/A | #N/A | #N/A | #N/A | #N/A | 2.2467 | 0.804 | 0.89867
| 0.52308 | 0.026979 | 0.0443 | 0.98385 | 0.016155 | 0.4171 | 89 | 2.3975 | 0.56181 | 72.3627 | 89 | 0.11056 | 0.52308 | 0.026979 | 0.98385 | 0.2707 | 0.40285 | 95.1512 | 0.2707 | 54.2688 | 0.36467 | 0.036467 | 0.037195 | 72.3627 | 2.6915 | 25.9153 | 0.23975 | 0.90451 | 72.3627 | 47.9525 | 56.0892 | 0.23975 | #N/A | #N/A | #N/A | #N/A | #N/A | #N/A | #N/A | #N/A | 2.3975 | 0.85862 | 0.95901
| 0.52594 | 0.0277 | 0.042191 | 0.985 | 0.015003 | 0.39071 | 90 | 2.5594 | 0.56433 | 72.8668 | 90 | 0.10356 | 0.52594 | 0.0277 | 0.985 | 0.24871 | 0.37012 | 95.554 | 0.24871 | 52.9178 | 0.35559 | 0.035559 | 0.03759 | 72.8668 | 2.739 | 26.115 | 0.25594 | 0.96559 | 72.8668 | 51.191 | 58.4163 | 0.25594 | #N/A | #N/A | #N/A | #N/A | #N/A | #N/A | #N/A | #N/A | 2.5594 | 0.91729 | 1.0238
| 0.52879 | 0.028434 | 0.04015 | 0.98608 | 0.013924 | 0.36585 | 91 | 2.7333 | 0.56685 | 73.3694 | 91 | 0.096974 | 0.52879 | 0.028434 | 0.98608 | 0.2285 | 0.34004 | 95.9241 | 0.2285 | 51.6084 | 0.34679 | 0.034679 | 0.037978 | 73.3694 | 2.7864 | 26.3141 | 0.27333 | 1.0312 | 73.3694 | 53.3209 | 60.0037 | 0.27333 | 0.26506 | 53.0151 | 52 | 0.27785 | 53.4879 | 0.26506 | 53.0151 | 53.3209 | 2.7333 | 0.98032 | 1.0933
| 0.53164 | 0.029181 | 0.038176 | 0.98709 | 0.012913 | 0.34244 | 92 | 2.9202 | 0.56935 | 73.8705 | 92 | 0.090769 | 0.53164 | 0.029181 | 0.98709 | 0.20991 | 0.31239 | 96.2642 | 0.20991 | 50.3392 | 0.33826 | 0.033826 | 0.038361 | 73.8705 | 2.8337 | 26.5127 | 0.29202 | 1.1017 | 73.8705 | 53.9819 | 60.6114 | 0.29202 | 0.29156 | 53.9665 | 54 | 0.30623 | 54.4502 | 0.29156 | 53.9665 | 53.9819 | 2.9202 | 1.0481 | 1.1681
| 0.5345 | 0.029941 | 0.036267 | 0.98803 | 0.011968 | 0.32039 | 93 | 3.1211 | 0.57185 | 74.37 | 93 | 0.084925 | 0.5345 | 0.029941 | 0.98803 | 0.19283 | 0.28697 | 96.5766 | 0.19283 | 49.1089 | 0.33 | 0.033 | 0.038738 | 74.37 | 2.8809 | 26.7106 | 0.31211 | 1.1775 | 74.37 | 54.6333 | 61.2122 | 0.31211 | 0.30623 | 54.4502 | 55 | 0.32193 | 54.9387 | 0.30623 | 54.4502 | 54.6333 | 3.1211 | 1.121 | 1.2485
| 0.53735 | 0.030714 | 0.034424 | 0.98892 | 0.011084 | 0.29964 | 94 | 3.3373 | 0.57434 | 74.8679 | 94 | 0.079424 | 0.53735 | 0.030714 | 0.98892 | 0.17713 | 0.2636 | 96.8635 | 0.17713 | 47.916 | 0.32198 | 0.032198 | 0.039109 | 74.8679 | 2.928 | 26.908 | 0.33373 | 1.2591 | 74.8679 | 55.2848 | 61.8125 | 0.33373 | 0.32193 | 54.9387 | 56 | 0.33873 | 55.4313 | 0.32193 | 54.9387 | 55.2848 | 3.3373 | 1.1995 | 1.3349
| 0.5402 | 0.0315 | 0.032643 | 0.98974 | 0.010257 | 0.2801 | 95 | 3.5701 | 0.57682 | 75.3642 | 95 | 0.074246 | 0.5402 | 0.0315 | 0.98974 | 0.1627 | 0.24213 | 97.1271 | 0.1627 | 46.7595 | 0.31421 | 0.031421 | 0.039475 | 75.3642 | 2.975 | 27.1047 | 0.35701 | 1.3469 | 75.3642 | 55.9362 | 62.4122 | 0.35701 | 0.35669 | 55.9278 | 58 | 0.37588 | 56.4277 | 0.35669 | 55.9278 | 55.9362 | 3.5701 | 1.284 | 1.428
| 0.54306 | 0.032299 | 0.030926 | 0.99052 | 0.009484 | 0.26172 | 96 | 3.8209 | 0.57929 | 75.8588 | 96 | 0.069373 | 0.54306 | 0.032299 | 0.99052 | 0.14944 | 0.22239 | 97.3693 | 0.14944 | 45.6379 | 0.30667 | 0.030667 | 0.039836 | 75.8588 | 3.0219 | 27.3009 | 0.38209 | 1.4415 | 75.8588 | 56.5799 | 63.0062 | 0.38209 | 0.37588 | 56.4277 | 59 | 0.39639 | 56.9307 | 0.37588 | 56.4277 | 56.5799 | 3.8209 | 1.3751 | 1.5284
| 0.54591 | 0.033112 | 0.029269 | 0.99124 | 0.0087621 | 0.24442 | 97 | 4.0913 | 0.58176 | 76.3517 | 97 | 0.064788 | 0.54591 | 0.033112 | 0.99124 | 0.13725 | 0.20426 | 97.5917 | 0.13725 | 44.5502 | 0.29936 | 0.029936 | 0.040193 | 76.3517 | 3.0688 | 27.4964 | 0.40913 | 1.5435 | 76.3517 | 57.2248 | 63.6004 | 0.40913 | 0.39639 | 56.9307 | 60 | 0.41829 | 57.4364 | 0.39639 | 56.9307 | 57.2248 | 4.0913 | 1.4734 | 1.6365
| 0.54876 | 0.033938 | 0.027673 | 0.99191 | 0.0080881 | 0.22815 | 98 | 4.383 | 0.58421 | 76.8428 | 98 | 0.060475 | 0.54876 | 0.033938 | 0.99191 | 0.12605 | 0.18758 | 97.7959 | 0.12605 | 43.4952 | 0.29227 | 0.029227 | 0.040545 | 76.8428 | 3.1156 | 27.6913 | 0.4383 | 1.6536 | 76.8428 | 57.8712 | 64.1951 | 0.4383 | 0.41829 | 57.4364 | 61 | 0.44168 | 57.9446 | 0.41829 | 57.4364 | 57.8712 | 4.383 | 1.5795 | 1.7532
| 0.55162 | 0.034778 | 0.026136 | 0.99254 | 0.0074591 | 0.21285 | 99 | 4.6981 | 0.58666 | 77.3322 | 99 | 0.056419 | 0.55162 | 0.034778 | 0.99254 | 0.11575 | 0.17226 | 97.9835 | 0.11575 | 42.4717 | 0.2854 | 0.02854 | 0.040892 | 77.3322 | 3.1623 | 27.8856 | 0.46981 | 1.7725 | 77.3322 | 58.5155 | 64.7877 | 0.46981 | 0.46666 | 58.4549 | 63 | 0.49332 | 58.9671 | 0.46666 | 58.4549 | 58.5155 | 4.6981 | 1.6941 | 1.8793
| 0.55447 | 0.035631 | 0.024657 | 0.99313 | 0.0068725 | 0.19846 | 100 | 5.0387 | 0.5891 | 77.8199 | 100 | 0.052606 | 0.55447 | 0.035631 | 0.99313 | 0.10629 | 0.15818 | 98.1558 | 0.10629 | 41.4788 | 0.27872 | 0.027872 | 0.041236 | 77.8199 | 3.2089 | 28.0792 | 0.50387 | 1.9009 | 77.8199 | 59.1575 | 65.3783 | 0.50387 | 0.49332 | 58.9671 | 64 | 0.52178 | 59.4809 | 0.49332 | 58.9671 | 59.1575 | 5.0387 | 1.8181 | 2.0155
| 0.55732 | 0.036499 | 0.023235 | 0.99367 | 0.0063257 | 0.18494 | 101 | 5.4072 | 0.59153 | 78.3057 | 101 | 0.049021 | 0.55732 | 0.036499 | 0.99367 | 0.097593 | 0.14523 | 98.3139 | 0.097593 | 40.5153 | 0.27225 | 0.027225 | 0.041575 | 78.3057 | 3.2556 | 28.2723 | 0.54072 | 2.0399 | 78.3057 | 59.802 | 65.9699 | 0.54072 | 0.52178 | 59.4809 | 65 | 0.55216 | 59.9961 | 0.52178 | 59.4809 | 59.802 | 5.4072 | 1.9523 | 2.1629
| 0.56018 | 0.03738 | 0.021869 | 0.99418 | 0.0058163 | 0.17223 | 102 | 5.8062 | 0.59395 | 78.7896 | 102 | 0.045652 | 0.56018 | 0.03738 | 0.99418 | 0.089598 | 0.13334 | 98.4592 | 0.089598 | 39.5802 | 0.26597 | 0.026597 | 0.041911 | 78.7896 | 3.3021 | 28.4646 | 0.58062 | 2.1905 | 78.7896 | 60.4493 | 66.5627 | 0.58062 | 0.55216 | 59.9961 | 66 | 0.58458 | 60.5124 | 0.55216 | 59.9961 | 60.4493 | 5.8062 | 2.0976 | 2.3225
| 0.56303 | 0.038276 | 0.020557 | 0.99466 | 0.005342 | 0.16029 | 103 | 6.2387 | 0.59636 | 79.2717 | 103 | 0.042487 | 0.56303 | 0.038276 | 0.99466 | 0.082249 | 0.1224 | 98.5925 | 0.082249 | 38.6726 | 0.25987 | 0.025987 | 0.042243 | 79.2717 | 3.3487 | 28.6564 | 0.62387 | 2.3537 | 79.2717 | 61.0954 | 67.1542 | 0.62387 | 0.61918 | 61.0297 | 68 | 0.65611 | 61.5477 | 0.61918 | 61.0297 | 61.0954 | 6.2387 | 2.2553 | 2.4955
| 0.56588 | 0.039185 | 0.019299 | 0.9951 | 0.0049008 | 0.14907 | 104 | 6.7081 | 0.59876 | 79.7519 | 104 | 0.039514 | 0.56588 | 0.039185 | 0.9951 | 0.075493 | 0.11235 | 98.7149 | 0.075493 | 37.7916 | 0.25395 | 0.025395 | 0.042572 | 79.7519 | 3.3952 | 28.8475 | 0.67081 | 2.5307 | 79.7519 | 61.7411 | 67.7447 | 0.67081 | 0.65611 | 61.5477 | 69 | 0.69553 | 62.0663 | 0.65611 | 61.5477 | 61.7411 | 6.7081 | 2.4264 | 2.6832
| 0.56874 | 0.040109 | 0.018093 | 0.99551 | 0.0044906 | 0.13854 | 105 | 7.218 | 0.60115 | 80.2303 | 105 | 0.036723 | 0.56874 | 0.040109 | 0.99551 | 0.069283 | 0.1031 | 98.8273 | 0.069283 | 36.9362 | 0.2482 | 0.02482 | 0.042899 | 80.2303 | 3.4418 | 29.0379 | 0.7218 | 2.7231 | 80.2303 | 62.3904 | 68.337 | 0.7218 | 0.69553 | 62.0663 | 70 | 0.73759 | 62.5853 | 0.69553 | 62.0663 | 62.3904 | 7.218 | 2.6124 | 2.8872
| 0.57159 | 0.041048 | 0.016938 | 0.99589 | 0.0041095 | 0.12866 | 106 | 7.7726 | 0.60353 | 80.7067 | 106 | 0.034103 | 0.57159 | 0.041048 | 0.99589 | 0.063574 | 0.094608 | 98.9304 | 0.063574 | 36.1057 | 0.24262 | 0.024262 | 0.043222 | 80.7067 | 3.4883 | 29.2278 | 0.77726 | 2.9323 | 80.7067 | 63.044 | 68.9316 | 0.77726 | 0.73759 | 62.5853 | 71 | 0.7825 | 63.1046 | 0.73759 | 62.5853 | 63.044 | 7.7726 | 2.8148 | 3.109
| 0.57445 | 0.042001 | 0.015834 | 0.99624 | 0.0037558 | 0.11938 | 107 | 8.3765 | 0.60591 | 81.1811 | 107 | 0.031644 | 0.57445 | 0.042001 | 0.99624 | 0.058325 | 0.086797 | 99.025 | 0.058325 | 35.299 | 0.2372 | 0.02372 | 0.043543 | 81.1811 | 3.5349 | 29.417 | 0.83765 | 3.1602 | 81.1811 | 63.6972 | 69.5252 | 0.83765 | 0.83044 | 63.624 | 73 | 0.88162 | 64.1434 | 0.83044 | 63.624 | 63.6972 | 8.3765 | 3.0353 | 3.3506
| 0.5773 | 0.042968 | 0.014779 | 0.99657 | 0.0034277 | 0.11068 | 108 | 9.0352 | 0.60827 | 81.6537 | 108 | 0.029337 | 0.5773 | 0.042968 | 0.99657 | 0.053498 | 0.079615 | 99.1118 | 0.053498 | 34.5155 | 0.23193 | 0.023193 | 0.043861 | 81.6537 | 3.5815 | 29.6055 | 0.90352 | 3.4087 | 81.6537 | 64.3514 | 70.1188 | 0.90352 | 0.88162 | 64.1434 | 74 | 0.93627 | 64.6625 | 0.88162 | 64.1434 | 64.3514 | 9.0352 | 3.2759 | 3.6141
| 0.58015 | 0.04395 | 0.013771 | 0.99688 | 0.0031236 | 0.10252 | 109 | 9.7543 | 0.61062 | 82.1242 | 109 | 0.027174 | 0.58015 | 0.04395 | 0.99688 | 0.049061 | 0.073011 | 99.1914 | 0.049061 | 33.7544 | 0.22682 | 0.022682 | 0.044178 | 82.1242 | 3.6281 | 29.7935 | 0.97543 | 3.68 | 82.1242 | 65.0107 | 70.7152 | 0.97543 | 0.93627 | 64.6625 | 75 | 0.99463 | 65.1814 | 0.93627 | 64.6625 | 65.0107 | 9.7543 | 3.5387 | 3.9017
| 0.58301 | 0.044948 | 0.012811 | 0.99716 | 0.0028421 | 0.094869 | 110 | 10.5408 | 0.61296 | 82.5928 | 110 | 0.025146 | 0.58301 | 0.044948 | 0.99716 | 0.044981 | 0.066939 | 99.2644 | 0.044981 | 33.0149 | 0.22185 | 0.022185 | 0.044492 | 82.5928 | 3.6748 | 29.9808 | 1.0541 | 3.9767 | 82.5928 | 65.6759 | 71.3148 | 1.0541 | 0.99463 | 65.1814 | 76 | 1.057 | 65.6999 | 0.99463 | 65.1814 | 65.6759 | 10.5408 | 3.8263 | 4.2163
| 0.58586 | 0.04596 | 0.011896 | 0.99742 | 0.0025817 | 0.087702 | 111 | 11.4022 | 0.6153 | 83.0594 | 111 | 0.023247 | 0.58586 | 0.04596 | 0.99742 | 0.041229 | 0.061355 | 99.3313 | 0.041229 | 32.2963 | 0.21702 | 0.021702 | 0.044805 | 83.0594 | 3.7215 | 30.1675 | 1.1402 | 4.3017 | 83.0594 | 66.3389 | 71.9124 | 1.1402 | 1.1236 | 66.2179 | 78 | 1.1948 | 66.7353 | 1.1236 | 66.2179 | 66.3389 | 11.4022 | 4.1413 | 4.5609
| 0.58871 | 0.046987 | 0.011026 | 0.99766 | 0.0023412 | 0.08099 | 112 | 12.3473 | 0.61762 | 83.5239 | 112 | 0.021467 | 0.58871 | 0.046987 | 0.99766 | 0.037778 | 0.05622 | 99.3927 | 0.037778 | 31.5978 | 0.21233 | 0.021233 | 0.045117 | 83.5239 | 3.7683 | 30.3535 | 1.2347 | 4.6582 | 83.5239 | 67.0067 | 72.5125 | 1.2347 | 1.1948 | 66.7353 | 79 | 1.2708 | 67.2519 | 1.1948 | 66.7353 | 67.0067 | 12.3473 | 4.4871 | 4.9389
| 0.59157 | 0.048029 | 0.0102 | 0.99788 | 0.0021191 | 0.074706 | 113 | 13.3858 | 0.61993 | 83.9865 | 113 | 0.019802 | 0.59157 | 0.048029 | 0.99788 | 0.034605 | 0.051499 | 99.4489 | 0.034605 | 30.9189 | 0.20777 | 0.020777 | 0.045427 | 83.9865 | 3.8153 | 30.539 | 1.3386 | 5.05 | 83.9865 | 67.6816 | 73.1166 | 1.3386 | 1.2708 | 67.2519 | 80 | 1.3522 | 67.7678 | 1.2708 | 67.2519 | 67.6816 | 13.3858 | 4.8673 | 5.3543
| 0.59442 | 0.049087 | 0.0094153 | 0.99809 | 0.0019144 | 0.068826 | 114 | 14.5293 | 0.62224 | 84.447 | 114 | 0.018243 | 0.59442 | 0.049087 | 0.99809 | 0.031687 | 0.047156 | 99.5004 | 0.031687 | 30.2589 | 0.20333 | 0.020333 | 0.045737 | 84.447 | 3.8623 | 30.7239 | 1.4529 | 5.4814 | 84.447 | 68.3589 | 73.7216 | 1.4529 | 1.4392 | 68.2828 | 82 | 1.5322 | 68.7969 | 1.4392 | 68.2828 | 68.3589 | 14.5293 | 5.2861 | 5.8117
| 0.59727 | 0.05016 | 0.0086724 | 0.99827 | 0.001726 | 0.063328 | 115 | 15.7907 | 0.62453 | 84.9055 | 115 | 0.016786 | 0.59727 | 0.05016 | 0.99827 | 0.029004 | 0.043163 | 99.5476 | 0.029004 | 29.6171 | 0.19902 | 0.019902 | 0.046046 | 84.9055 | 3.9095 | 30.9082 | 1.5791 | 5.9573 | 84.9055 | 69.0382 | 74.3273 | 1.5791 | 1.5322 | 68.7969 | 83 | 1.6318 | 69.3099 | 1.5322 | 68.7969 | 69.0382 | 15.7907 | 5.7483 | 6.3163
| 0.60013 | 0.051249 | 0.0079696 | 0.99845 | 0.0015527 | 0.05819 | 116 | 17.1851 | 0.62681 | 85.3619 | 116 | 0.015424 | 0.60013 | 0.051249 | 0.99845 | 0.026536 | 0.03949 | 99.5907 | 0.026536 | 28.993 | 0.19482 | 0.019482 | 0.046354 | 85.3619 | 3.9569 | 31.0919 | 1.7185 | 6.4834 | 85.3619 | 69.7261 | 74.9381 | 1.7185 | 1.6318 | 69.3099 | 84 | 1.7384 | 69.8218 | 1.6318 | 69.3099 | 69.7261 | 17.1851 | 6.2594 | 6.8741
| 0.60298 | 0.052353 | 0.0073058 | 0.99861 | 0.0013935 | 0.05339 | 117 | 18.73 | 0.62908 | 85.8163 | 117 | 0.014152 | 0.60298 | 0.052353 | 0.99861 | 0.024266 | 0.036112 | 99.6302 | 0.024266 | 28.386 | 0.19074 | 0.019074 | 0.046663 | 85.8163 | 4.0044 | 31.275 | 1.873 | 7.0662 | 85.8163 | 70.4174 | 75.5504 | 1.873 | 1.8526 | 70.3326 | 86 | 1.9749 | 70.8421 | 1.8526 | 70.3326 | 70.4174 | 18.73 | 6.826 | 7.492
| 0.60583 | 0.053473 | 0.0066799 | 0.99875 | 0.0012477 | 0.04891 | 118 | 20.4455 | 0.63134 | 86.2686 | 118 | 0.012964 | 0.60583 | 0.053473 | 0.99875 | 0.022179 | 0.033006 | 99.6663 | 0.022179 | 27.7955 | 0.18678 | 0.018678 | 0.046971 | 86.2686 | 4.0522 | 31.4576 | 2.0446 | 7.7134 | 86.2686 | 71.1119 | 76.1641 | 2.0446 | 1.9749 | 70.8421 | 87 | 2.1061 | 71.3503 | 1.9749 | 70.8421 | 71.1119 | 20.4455 | 7.4554 | 8.1782
| 0.60869 | 0.054609 | 0.0060909 | 0.99889 | 0.0011141 | 0.044732 | 119 | 22.3554 | 0.63359 | 86.7188 | 119 | 0.011857 | 0.60869 | 0.054609 | 0.99889 | 0.020259 | 0.030149 | 99.6993 | 0.020259 | 27.221 | 0.18292 | 0.018292 | 0.047281 | 86.7188 | 4.1001 | 31.6397 | 2.2355 | 8.4339 | 86.7188 | 71.8171 | 76.7843 | 2.2355 | 2.1061 | 71.3503 | 88 | 2.2467 | 71.8572 | 2.1061 | 71.3503 | 71.8171 | 22.3554 | 8.1564 | 8.9421
| 0.61154 | 0.055761 | 0.0055375 | 0.99901 | 0.0009921 | 0.040838 | 120 | 24.4872 | 0.63583 | 87.167 | 120 | 0.010825 | 0.61154 | 0.055761 | 0.99901 | 0.018494 | 0.027522 | 99.7295 | 0.018494 | 26.6619 | 0.17916 | 0.017916 | 0.047591 | 87.167 | 4.1483 | 31.8212 | 2.4487 | 9.2382 | 87.167 | 72.5221 | 77.4037 | 2.4487 | 2.3975 | 72.3627 | 90 | 2.5594 | 72.8668 | 2.3975 | 72.3627 | 72.5221 | 24.4872 | 8.9393 | 9.7949
| 0.61439 | 0.056929 | 0.0050187 | 0.99912 | 0.00088081 | 0.037211 | 121 | 26.8737 | 0.63807 | 87.613 | 121 | 0.0098633 | 0.61439 | 0.056929 | 0.99912 | 0.01687 | 0.025106 | 99.757 | 0.01687 | 26.1178 | 0.1755 | 0.01755 | 0.047902 | 87.613 | 4.1968 | 32.0022 | 2.6874 | 10.1386 | 87.613 | 73.2366 | 78.0287 | 2.6874 | 2.5594 | 72.8668 | 91 | 2.7333 | 73.3694 | 2.5594 | 72.8668 | 73.2366 | 26.8737 | 9.8161 | 10.7495
| 0.61725 | 0.058113 | 0.0045334 | 0.99922 | 0.00077949 | 0.033837 | 122 | 29.5534 | 0.64028 | 88.0569 | 122 | 0.008969 | 0.61725 | 0.058113 | 0.99922 | 0.015378 | 0.022884 | 99.7821 | 0.015378 | 25.5882 | 0.17194 | 0.017194 | 0.048215 | 88.0569 | 4.2456 | 32.1827 | 2.9553 | 11.1495 | 88.0569 | 73.9578 | 78.6575 | 2.9553 | 2.9202 | 73.8705 | 93 | 3.1211 | 74.37 | 2.9202 | 73.8705 | 73.9578 | 29.5534 | 10.8011 | 11.8213
| 0.6201 | 0.059313 | 0.0040804 | 0.99931 | 0.00068747 | 0.030701 | 123 | 32.5722 | 0.64249 | 88.4988 | 123 | 0.0081378 | 0.6201 | 0.059313 | 0.99931 | 0.014005 | 0.020842 | 99.805 | 0.014005 | 25.0727 | 0.16848 | 0.016848 | 0.048529 | 88.4988 | 4.2948 | 32.3628 | 3.2572 | 12.2884 | 88.4988 | 74.6834 | 79.2885 | 3.2572 | 3.1211 | 74.37 | 94 | 3.3373 | 74.8679 | 3.1211 | 74.37 | 74.6834 | 32.5722 | 11.9112 | 13.0289
| 0.62296 | 0.06053 | 0.0036587 | 0.9994 | 0.00060407 | 0.027789 | 124 | 35.9851 | 0.64469 | 88.9385 | 124 | 0.0073659 | 0.62296 | 0.06053 | 0.9994 | 0.012743 | 0.018964 | 99.8258 | 0.012743 | 24.5707 | 0.16511 | 0.016511 | 0.048847 | 88.9385 | 4.3444 | 32.5424 | 3.5985 | 13.576 | 88.9385 | 75.4202 | 79.9263 | 3.5985 | 3.5701 | 75.3642 | 96 | 3.8209 | 75.8588 | 3.5701 | 75.3642 | 75.4202 | 35.9851 | 13.1669 | 14.394
| 0.62581 | 0.061764 | 0.003267 | 0.99947 | 0.00052867 | 0.025089 | 125 | 39.8583 | 0.64688 | 89.3761 | 125 | 0.0066502 | 0.62581 | 0.061764 | 0.99947 | 0.011583 | 0.017237 | 99.8448 | 0.011583 | 24.0818 | 0.16182 | 0.016182 | 0.049167 | 89.3761 | 4.3943 | 32.7216 | 3.9858 | 15.0372 | 89.3761 | 76.1595 | 80.565 | 3.9858 | 3.8209 | 75.8588 | 97 | 4.0913 | 76.3517 | 3.8209 | 75.8588 | 76.1595 | 39.8583 | 14.5926 | 15.9433
| 0.62866 | 0.063014 | 0.0029044 | 0.99954 | 0.0004607 | 0.022588 | 126 | 44.272 | 0.64906 | 89.8116 | 126 | 0.0059872 | 0.62866 | 0.063014 | 0.99954 | 0.010516 | 0.01565 | 99.862 | 0.010516 | 23.6057 | 0.15862 | 0.015862 | 0.04949 | 89.8116 | 4.4448 | 32.9004 | 4.4272 | 16.7024 | 89.8116 | 76.9114 | 81.2115 | 4.4272 | 4.383 | 76.8428 | 99 | 4.6981 | 77.3322 | 4.383 | 76.8428 | 76.9114 | 44.272 | 16.218 | 17.7088
| 0.63152 | 0.064281 | 0.0025696 | 0.9996 | 0.00039959 | 0.020274 | 127 | 49.3241 | 0.65122 | 90.245 | 127 | 0.0053739 | 0.63152 | 0.064281 | 0.9996 | 0.0095364 | 0.014192 | 99.8777 | 0.0095364 | 23.1419 | 0.15551 | 0.015551 | 0.049818 | 90.245 | 4.4958 | 33.0788 | 4.9324 | 18.6084 | 90.245 | 77.6677 | 81.8601 | 4.9324 | 4.6981 | 77.3322 | 100 | 5.0387 | 77.8199 | 4.6981 | 77.3322 | 77.6677 | 49.3241 | 18.0795 | 19.7296
| 0.63437 | 0.065564 | 0.0022616 | 0.99966 | 0.00034482 | 0.018137 | 128 | 55.1351 | 0.65338 | 90.6762 | 128 | 0.0048075 | 0.63437 | 0.065564 | 0.99966 | 0.0086357 | 0.012851 | 99.8919 | 0.0086357 | 22.69 | 0.15247 | 0.015247 | 0.050149 | 90.6762 | 4.5474 | 33.257 | 5.5135 | 20.8006 | 90.6762 | 78.4346 | 82.5152 | 5.5135 | 5.4072 | 78.3057 | 102 | 5.8062 | 78.7896 | 5.4072 | 78.3057 | 78.4346 | 55.1351 | 20.2217 | 22.054
| 0.63722 | 0.066865 | 0.0019792 | 0.9997 | 0.00029592 | 0.016167 | 129 | 61.8544 | 0.65553 | 91.1053 | 129 | 0.0042853 | 0.63722 | 0.066865 | 0.9997 | 0.0078082 | 0.01162 | 99.9047 | 0.0078082 | 22.2498 | 0.14951 | 0.014951 | 0.050486 | 91.1053 | 4.5996 | 33.4348 | 6.1854 | 23.3356 | 91.1053 | 79.2123 | 83.1767 | 6.1854 | 5.8062 | 78.7896 | 103 | 6.2387 | 79.2717 | 5.8062 | 78.7896 | 79.2123 | 61.8544 | 22.7 | 24.7418
| 0.64008 | 0.068183 | 0.0017214 | 0.99975 | 0.00025241 | 0.014354 | 130 | 69.6691 | 0.65766 | 91.5323 | 130 | 0.0038046 | 0.64008 | 0.068183 | 0.99975 | 0.0070481 | 0.010489 | 99.9164 | 0.0070481 | 21.8207 | 0.14663 | 0.014663 | 0.050829 | 91.5323 | 4.6525 | 33.6124 | 6.9669 | 26.2839 | 91.5323 | 79.9948 | 83.8406 | 6.9669 | 6.7081 | 79.7519 | 105 | 7.218 | 80.2303 | 6.7081 | 79.7519 | 79.9948 | 69.6691 | 25.5839 | 27.8676
| 0.64293 | 0.069518 | 0.001487 | 0.99979 | 0.00021386 | 0.012688 | 131 | 78.8158 | 0.65979 | 91.9571 | 131 | 0.0033631 | 0.64293 | 0.069518 | 0.99979 | 0.00635 | 0.0094498 | 99.9268 | 0.00635 | 21.4025 | 0.14382 | 0.014382 | 0.051179 | 91.9571 | 4.7063 | 33.7899 | 7.8816 | 29.7346 | 91.9571 | 80.7923 | 84.5139 | 7.8816 | 7.7726 | 80.7067 | 107 | 8.3765 | 81.1811 | 7.7726 | 80.7067 | 80.7923 | 78.8158 | 28.9611 | 31.5263
| 0.64578 | 0.07087 | 0.0012749 | 0.99982 | 0.00017987 | 0.011161 | 132 | 89.5967 | 0.6619 | 92.3797 | 132 | 0.0029584 | 0.64578 | 0.07087 | 0.99982 | 0.005709 | 0.008496 | 99.9363 | 0.005709 | 20.9949 | 0.14108 | 0.014108 | 0.051537 | 92.3797 | 4.7609 | 33.9672 | 8.9597 | 33.8019 | 92.3797 | 81.5995 | 85.1929 | 8.9597 | 8.3765 | 81.1811 | 108 | 9.0352 | 81.6537 | 8.3765 | 81.1811 | 81.5995 | 89.5967 | 32.9439 | 35.8387
| 0.64864 | 0.072239 | 0.001084 | 0.99985 | 0.00015004 | 0.0097653 | 133 | 102.403 | 0.664 | 92.8003 | 133 | 0.0025884 | 0.64864 | 0.072239 | 0.99985 | 0.0051207 | 0.0076205 | 99.9448 | 0.0051207 | 20.5974 | 0.13841 | 0.013841 | 0.051903 | 92.8003 | 4.8166 | 34.1445 | 10.2403 | 38.6333 | 92.8003 | 82.4138 | 85.8759 | 10.2403 | 9.7543 | 82.1242 | 110 | 10.5408 | 82.5928 | 9.7543 | 82.1242 | 82.4138 | 102.403 | 37.6777 | 40.9612
| 0.65149 | 0.073627 | 0.00091322 | 0.99988 | 0.00012402 | 0.0084928 | 134 | 117.7475 | 0.66609 | 93.2186 | 134 | 0.0022511 | 0.65149 | 0.073627 | 0.99988 | 0.0045809 | 0.0068171 | 99.9524 | 0.0045809 | 20.2098 | 0.1358 | 0.01358 | 0.052279 | 93.2186 | 4.8734 | 34.3218 | 11.7747 | 44.4222 | 93.2186 | 83.2425 | 86.5679 | 11.7747 | 11.4022 | 83.0594 | 112 | 12.3473 | 83.5239 | 11.4022 | 83.0594 | 83.2425 | 117.7475 | 43.353 | 47.099
| 0.65434 | 0.075032 | 0.00076136 | 0.9999 | 0.00010146 | 0.0073361 | 135 | 136.3122 | 0.66817 | 93.6348 | 135 | 0.0019445 | 0.65434 | 0.075032 | 0.9999 | 0.0040857 | 0.0060802 | 99.9592 | 0.0040857 | 19.8319 | 0.13326 | 0.013326 | 0.052667 | 93.6348 | 4.9315 | 34.4993 | 13.6312 | 51.4261 | 93.6348 | 84.0853 | 87.2685 | 13.6312 | 13.3858 | 83.9865 | 114 | 14.5293 | 84.447 | 13.3858 | 83.9865 | 84.0853 | 136.3122 | 50.2235 | 54.5249
| 0.6572 | 0.076454 | 0.00062734 | 0.99992 | 8.2048e-05 | 0.0062885 | 136 | 159.0199 | 0.67024 | 94.0489 | 136 | 0.0016669 | 0.6572 | 0.076454 | 0.99992 | 0.0036316 | 0.0054045 | 99.9653 | 0.0036316 | 19.4633 | 0.13079 | 0.013079 | 0.053068 | 94.0489 | 4.991 | 34.677 | 15.902 | 59.993 | 94.0489 | 84.9419 | 87.9776 | 15.902 | 15.7907 | 84.9055 | 116 | 17.1851 | 85.3619 | 15.7907 | 84.9055 | 84.9419 | 159.0199 | 58.6326 | 63.608
| 0.66005 | 0.077895 | 0.00051005 | 0.99993 | 6.5476e-05 | 0.0053435 | 137 | 187.1424 | 0.6723 | 94.4608 | 137 | 0.0014164 | 0.66005 | 0.077895 | 0.99993 | 0.0032155 | 0.0047852 | 99.9707 | 0.0032155 | 19.1036 | 0.12837 | 0.012837 | 0.053484 | 94.4608 | 5.0522 | 34.8551 | 18.7142 | 70.6027 | 94.4608 | 85.8117 | 88.6947 | 18.7142 | 17.1851 | 85.3619 | 117 | 18.73 | 85.8163 | 17.1851 | 85.3619 | 85.8117 | 187.1424 | 69.0536 | 74.8569
| 0.6629 | 0.079353 | 0.00040838 | 0.99995 | 5.1461e-05 | 0.004495 | 138 | 222.4698 | 0.67435 | 94.8705 | 138 | 0.0011915 | 0.6629 | 0.079353 | 0.99995 | 0.0028342 | 0.0042178 | 99.9755 | 0.0028342 | 18.7528 | 0.12601 | 0.012601 | 0.053918 | 94.8705 | 5.1152 | 35.0337 | 22.247 | 83.9305 | 94.8705 | 86.6933 | 89.419 | 22.247 | 20.4455 | 86.2686 | 119 | 22.3554 | 86.7188 | 20.4455 | 86.2686 | 86.6933 | 222.4698 | 82.1534 | 88.9879
| 0.66576 | 0.08083 | 0.0003212 | 0.99996 | 3.9736e-05 | 0.0037371 | 139 | 267.5844 | 0.67639 | 95.2781 | 139 | 0.00099058 | 0.66576 | 0.08083 | 0.99996 | 0.0024851 | 0.0036983 | 99.9797 | 0.0024851 | 18.4104 | 0.12371 | 0.012371 | 0.054372 | 95.2781 | 5.1805 | 35.213 | 26.7584 | 100.9508 | 95.2781 | 87.5915 | 90.1537 | 26.7584 | 24.4872 | 87.167 | 121 | 26.8737 | 87.613 | 24.4872 | 87.167 | 87.5915 | 267.5844 | 98.8942 | 107.0338
| 0.66861 | 0.082324 | 0.00024741 | 0.99997 | 3.0052e-05 | 0.0030645 | 140 | 326.3173 | 0.67842 | 95.6835 | 140 | 0.00081229 | 0.66861 | 0.082324 | 0.99997 | 0.0021657 | 0.0032229 | 99.9834 | 0.0021657 | 18.0763 | 0.12147 | 0.012147 | 0.05485 | 95.6835 | 5.2483 | 35.3934 | 32.6317 | 123.1088 | 95.6835 | 88.5065 | 90.8988 | 32.6317 | 32.5722 | 88.4988 | 124 | 35.9851 | 88.9385 | 32.5722 | 88.4988 | 88.5065 | 326.3173 | 120.7048 | 130.5269
| 0.67146 | 0.083837 | 0.00018588 | 0.99998 | 2.2171e-05 | 0.0024719 | 141 | 404.543 | 0.68043 | 96.0868 | 141 | 0.00065522 | 0.67146 | 0.083837 | 0.99998 | 0.0018735 | 0.002788 | 99.9866 | 0.0018735 | 17.7502 | 0.11928 | 0.011928 | 0.055356 | 96.0868 | 5.319 | 35.5749 | 40.4543 | 152.6208 | 96.0868 | 89.4349 | 91.6522 | 40.4543 | 39.8583 | 89.3761 | 126 | 44.272 | 89.8116 | 39.8583 | 89.3761 | 89.4349 | 404.543 | 149.7771 | 161.8172
| 0.67432 | 0.085369 | 0.00013551 | 0.99998 | 1.5873e-05 | 0.0019545 | 142 | 511.6308 | 0.68244 | 96.4879 | 142 | 0.00051808 | 0.67432 | 0.085369 | 0.99998 | 0.0016064 | 0.0023906 | 99.9894 | 0.0016064 | 17.4319 | 0.11714 | 0.011714 | 0.055896 | 96.4879 | 5.3933 | 35.7582 | 51.1631 | 193.0215 | 96.4879 | 90.3814 | 92.4169 | 51.1631 | 49.3241 | 90.245 | 128 | 55.1351 | 90.6762 | 49.3241 | 90.245 | 90.3814 | 511.6308 | 189.6092 | 204.6523
| 0.67717 | 0.086919 | 9.517e-05 | 0.99999 | 1.0949e-05 | 0.0015077 | 143 | 663.2497 | 0.68443 | 96.8868 | 143 | 0.00039964 | 0.67717 | 0.086919 | 0.99999 | 0.0013625 | 0.0020277 | 99.9918 | 0.0013625 | 17.1211 | 0.11505 | 0.011505 | 0.056477 | 96.8868 | 5.4719 | 35.9435 | 66.325 | 250.2223 | 96.8868 | 91.3496 | 93.1953 | 66.325 | 61.8544 | 91.1053 | 130 | 69.6691 | 91.5323 | 61.8544 | 91.1053 | 91.3496 | 663.2497 | 246.0555 | 265.2999
| 0.68003 | 0.088488 | 6.3757e-05 | 0.99999 | 7.2051e-06 | 0.0011272 | 144 | 887.1871 | 0.68642 | 97.2835 | 144 | 0.00029877 | 0.68003 | 0.088488 | 0.99999 | 0.00114 | 0.0016965 | 99.9938 | 0.00114 | 16.8177 | 0.11301 | 0.011301 | 0.057107 | 97.2835 | 5.5556 | 36.1316 | 88.7187 | 334.7065 | 97.2835 | 92.3453 | 93.9914 | 88.7187 | 78.8158 | 91.9571 | 132 | 89.5967 | 92.3797 | 78.8158 | 91.9571 | 92.3453 | 887.1871 | 329.5057 | 354.8748
| 0.68288 | 0.090075 | 4.015e-05 | 1 | 4.4574e-06 | 0.00080872 | 145 | 1236.5239 | 0.68839 | 97.6781 | 145 | 0.00021436 | 0.68288 | 0.090075 | 1 | 0.00093707 | 0.0013945 | 99.9955 | 0.00093707 | 16.5213 | 0.11102 | 0.011102 | 0.0578 | 97.6781 | 5.6458 | 36.3232 | 123.6524 | 466.4998 | 97.6781 | 93.351 | 94.7934 | 123.6524 | 117.7475 | 93.2186 | 135 | 136.3122 | 93.6348 | 117.7475 | 93.2186 | 93.351 | 1236.5239 | 459.8218 | 494.6095
| 0.68573 | 0.091681 | 2.3235e-05 | 1 | 2.5343e-06 | 0.00054853 | 146 | 1823.0508 | 0.69035 | 98.0705 | 146 | 0.0001454 | 0.68573 | 0.091681 | 1 | 0.00075224 | 0.0011195 | 99.9969 | 0.00075224 | 16.2319 | 0.10907 | 0.010907 | 0.058569 | 98.0705 | 5.7439 | 36.5195 | 182.3051 | 687.7771 | 98.0705 | 94.39 | 95.6168 | 182.3051 | 159.0199 | 94.0489 | 137 | 187.1424 | 94.4608 | 159.0199 | 94.0489 | 94.39 | 1823.0508 | 678.8667 | 729.2203
| 0.68859 | 0.093307 | 1.1896e-05 | 1 | 1.275e-06 | 0.00034293 | 147 | 2916.038 | 0.6923 | 98.4608 | 147 | 9.0899e-05 | 0.68859 | 0.093307 | 1 | 0.00058406 | 0.00086919 | 99.9981 | 0.00058406 | 15.9492 | 0.10717 | 0.010717 | 0.059435 | 98.4608 | 5.852 | 36.7216 | 291.6038 | 1100.1253 | 98.4608 | 95.4439 | 96.4495 | 291.6038 | 267.5844 | 95.2781 | 140 | 326.3173 | 95.6835 | 267.5844 | 95.2781 | 95.4439 | 2916.038 | 1087.5564 | 1166.4152
| 0.69144 | 0.094951 | 5.0187e-06 | 1 | 5.2856e-07 | 0.00018846 | 148 | 5306.2319 | 0.69424 | 98.8488 | 148 | 4.9953e-05 | 0.69144 | 0.094951 | 1 | 0.00043123 | 0.00064174 | 99.9989 | 0.00043123 | 15.673 | 0.10532 | 0.010532 | 0.060412 | 98.8488 | 5.9717 | 36.9307 | 530.6232 | 2001.8669 | 98.8488 | 96.5378 | 97.3082 | 530.6232 | 511.6308 | 96.4879 | 143 | 663.2497 | 96.8868 | 511.6308 | 96.4879 | 96.5378 | 5306.2319 | 1982.4511 | 2122.4928
| 0.69429 | 0.096615 | 1.487e-06 | 1 | 1.5391e-07 | 8.1842e-05 | 149 | 12218.7301 | 0.69617 | 99.2347 | 149 | 2.1693e-05 | 0.69429 | 0.096615 | 1 | 0.0002925 | 0.00043529 | 99.9996 | 0.0002925 | 15.4031 | 0.1035 | 0.01035 | 0.061438 | 99.2347 | 6.0968 | 37.1428 | 1221.873 | 4609.7253 | 99.2347 | 97.6616 | 98.1859 | 1221.873 | 887.1871 | 97.2835 | 145 | 1236.5239 | 97.6781 | 887.1871 | 97.2835 | 97.6616 | 12218.7301 | 4573.3724 | 4887.492
| 0.69715 | 0.098298 | 1.8588e-07 | 1 | 1.891e-08 | 1.9995e-05 | 150 | 50013.3224 | 0.69809 | 99.6184 | 150 | 5.2999e-06 | 0.69715 | 0.098298 | 1 | 0.00016677 | 0.00024819 | 100 | 0.00016677 | 15.1394 | 0.10173 | 0.010173 | 0.061438 | 99.6184 | 6.1204 | 37.2864 | 5001.3322 | 18868.3827 | 99.6184 | 98.7993 | 99.0724 | 5001.3322 | 2916.038 | 98.4608 | 148 | 5306.2319 | 98.8488 | 2916.038 | 98.4608 | 98.7993 | 50013.3224 | 18719.5842 | 20005.329
67.1967
| 30 | cp polymer
| 100 | cp oil | M= | 0.33333
krw=krwo [(Sw-Swr)/(1-Sor-Swr)]nw
kro=kroo [(1-Sor-Sw)/(1-Sor-Swr)]no
| krwo | 0.1
| kroo | 1
| k1 | 1
| k2 | 0.1
| por 1 | 0.25
| por 2 | 0.25
| nw | 3
| no | 3
| Sor | 0.3
| Swr | 0.2
| h1 | 1
| h2 | 2
| mu poly, cp | 30
| mu oil, cp | 100
| Swi | 0 | Retention delay factor
| fwi | 0
| H | 3
| Sw | krw | kro | fw | fo | dfw/dS | MIN | df2dS | SW BT | MAX | Sw BT | Fw BT | Ave Sw BT | PV=1/slope | Sw ave | % mobile oil
| 0.45 | 0.0125 | 0.125 | 0.25 | 0.75 | 4.5 | 0.2 | 0.55556 | 0.57552 | 0.7 | 0.60028 | 0.95567 | 0.82812 | 0.62812 | 0.62812 | 85.6248
| 0.45 | 0.0125 | 0.125 | 0.25 | 0.75 | 4.5 | 0.2 | 0.55556 | 0.57552 | 0.7
| 0.45 | 0.0125 | 0.125 | 0.25 | 0.75 | 4.5 | 0.45 | 0.55556 | 0.57552 | 0.7 | Sw | krw | kro | fw | fo | dfw/dS |  | df2dS | SW BT
| 0.575 | 0.042188 | 0.015625 | 0.9 | 0.1 | 2.88 | 0.45 | 1.5652 | 0.59799 | 0.7 | 0.57552 | 0.042362 | 0.015432 | 0.90148 | 0.09852 | 0.094997 |  | 1.5664 | 0.59803
| 0.575 | 0.042188 | 0.015625 | 0.9 | 0.1 | 2.88 | 0.575 | 1.5652 | 0.59799 | 0.7 | 0.59803 | 0.050448 | 0.0084819 | 0.95198 | 0.048018 | 0.056314 |  | 1.5919 | 0.60003
| 0.6375 | 0.066992 | 0.0019531 | 0.99133 | 0.0086705 | 0.47152 | 0.575 | 1.555 | 0.60697 | 0.7 | 0.60003 | 0.051213 | 0.0079921 | 0.95528 | 0.044723 | 0.053417 |  | 1.592 | 0.60025
| 0.6375 | 0.066992 | 0.0019531 | 0.99133 | 0.0086705 | 0.47152 | 0.60697 | 1.555 | 0.60697 | 0.6375 | 0.60025 | 0.051297 | 0.0079399 | 0.95563 | 0.044375 | 0.053107 |  | 1.592 | 0.60028
| 0.62223 | 0.060221 | 0.0037623 | 0.9816 | 0.018397 | 0.82498 | 0.60697 | 1.5775 | 0.60348 | 0.6375 | 0.60028 | 0.051306 | 0.0079341 | 0.95566 | 0.044336 | 0.053072 |  | 1.592 | 0.60028
| 0.62223 | 0.060221 | 0.0037623 | 0.9816 | 0.018397 | 0.82498 | 0.60697 | 1.5775 | 0.60348 | 0.62223 | 0.60028 | 0.051307 | 0.0079334 | 0.95567 | 0.044331 | 0.053069 |  | 1.592 | 0.60028
| 0.6146 | 0.057014 | 0.0049824 | 0.97445 | 0.025547 | 1.0546 | 0.60697 | 1.5855 | 0.60217 | 0.62223 | 0.60028 | 0.051307 | 0.0079333 | 0.95567 | 0.044331 | 0.053068 |  | 1.592 | 0.60028
| 0.6146 | 0.057014 | 0.0049824 | 0.97445 | 0.025547 | 1.0546 | 0.60697 | 1.5855 | 0.60217 | 0.6146 | 0.60028 | 0.051307 | 0.0079333 | 0.95567 | 0.044331 | 0.053068 |  | 1.592 | 0.60028
| 0.61079 | 0.055454 | 0.0056806 | 0.97018 | 0.029815 | 1.1839 | 0.60697 | 1.5884 | 0.6016 | 0.6146 | 0.60028 | 0.051307 | 0.0079333 | 0.95567 | 0.044331 | 0.053068 |  | 1.592 | 0.60028
| 0.61079 | 0.055454 | 0.0056806 | 0.97018 | 0.029815 | 1.1839 | 0.60697 | 1.5884 | 0.6016 | 0.61079 | 0.60028 | 0.051307 | 0.0079333 | 0.95567 | 0.044331 | 0.053068 |  | 1.592 | 0.60028
| 0.60888 | 0.054685 | 0.006053 | 0.96786 | 0.032139 | 1.2523 | 0.60697 | 1.5896 | 0.60134 | 0.61079 | 0.60028 | 0.051307 | 0.0079333 | 0.95567 | 0.044331 | 0.053068 |  | 1.592 | 0.60028
| 0.60888 | 0.054685 | 0.006053 | 0.96786 | 0.032139 | 1.2523 | 0.60697 | 1.5896 | 0.60134 | 0.60888 | 0.60028 | 0.051307 | 0.0079333 | 0.95567 | 0.044331 | 0.053068 |  | 1.592 | 0.60028
| 0.60792 | 0.054303 | 0.0062451 | 0.96665 | 0.033351 | 1.2875 | 0.60697 | 1.5901 | 0.60121 | 0.60888 | 0.60028 | 0.051307 | 0.0079333 | 0.95567 | 0.044331 | 0.053068 |  | 1.592 | 0.60028
| 0.60792 | 0.054303 | 0.0062451 | 0.96665 | 0.033351 | 1.2875 | 0.60697 | 1.5901 | 0.60121 | 0.60792 | 0.60028 | 0.051307 | 0.0079333 | 0.95567 | 0.044331 | 0.053068 |  | 1.592 | 0.60028
| 0.60745 | 0.054113 | 0.0063427 | 0.96603 | 0.033969 | 1.3053 | 0.60697 | 1.5903 | 0.60115 | 0.60792 | 0.60028 | 0.051307 | 0.0079333 | 0.95567 | 0.044331 | 0.053068 |  | 1.592 | 0.60028 |  |  |  | FREE |  | FREE |  | NO |  |  | NO
| 0.60745 | 0.054113 | 0.0063427 | 0.96603 | 0.033969 | 1.3053 | 0.60697 | 1.5903 | 0.60115 | 0.60745 | 0.60028 | 0.051307 | 0.0079333 | 0.95567 | 0.044331 | 0.053068 |  |  | FALSE |  |  |  | CROSSFLOW |  | CROSSFLOW |  | CROSSFLOW |  |  | CROSSFLOW
[27 empty] | k2/k1 phi1/phi2 | 0.1 | Layer 1
[23 empty] | mult | 3 |  |  | u2/u1 | 0.17082 | (mobile) | layer 2 | global
| all polymer | [10 empty] | xD | Sw | krw | fw | visw dL fw / kw | %dPw | Px | viso dL fo /ko | dp/dl | uo/uw | *k2/k1 por1/por2 | u2/u1 | % mobile oil | % mobile oil | % mobile oil | PV2 | L2/L | % mobile oil | % mobile oil | % mobile oil
PV | Sw | krw | kro | fw | fo | dfw/dS |  | PV | Sw ave | % mobile oil | NUM |  |  |  |  | (dp) |  | (P0=100) |  |  | visw/viso 1/kw fw/1
203 | 0.60028 | 0.051307 | 0.0079333 | 0.95567 | 0.044331 | 1.592 |  | 0.62812 | 0.62812 | 85.6248 | 203 | 1 | 0.60028 | 0.051307 | 0.95567 | [7 empty] | 0.33838 | 85.6248 | 28.974 | 47.8576 | 0.1073 | 0.17082 | 85.6248 | 14.6265 | 38.2926
204 | 0.60128 | 0.051691 | 0.0076977 | 0.95724 | 0.042764 | 1.55 |  | 0.64517 | 0.62887 | 85.7732 | 204 | 0.97358 | 0.60128 | 0.051691 | 0.95724 | 14.6789 | 1.8194 | 0.005142 | 14.6789 | 68.8592 | 5.5555 | 0.55555 | 0.3474 | 85.7732 | 29.7976 | 48.4561 | 0.11021 | 0.17546 | 85.7732 | 15.0234 | 38.6067
205 | 0.60227 | 0.052078 | 0.0074668 | 0.95876 | 0.041239 | 1.5086 |  | 0.66286 | 0.62961 | 85.9218 | 205 | 0.9476 | 0.60227 | 0.052078 | 0.95876 | 14.3497 | 1.7786 | 1.8246 | 14.3497 | 68.4573 | 5.523 | 0.5523 | 0.35659 | 85.9218 | 30.6386 | 49.0663 | 0.11323 | 0.18027 | 85.9218 | 15.4353 | 38.9308
206 | 0.60327 | 0.052466 | 0.0072405 | 0.96024 | 0.039755 | 1.468 |  | 0.68122 | 0.63035 | 86.0705 | 206 | 0.92206 | 0.60327 | 0.052466 | 0.96024 | 14.0236 | 1.7382 | 3.6032 | 14.0236 | 68.0559 | 5.4907 | 0.54907 | 0.36595 | 86.0705 | 31.4975 | 49.6885 | 0.11637 | 0.18526 | 86.0705 | 15.8629 | 39.2654
207 | 0.60427 | 0.052856 | 0.0070189 | 0.96169 | 0.038311 | 1.428 |  | 0.70028 | 0.6311 | 86.2193 | 207 | 0.89696 | 0.60427 | 0.052856 | 0.96169 | 13.7006 | 1.6982 | 5.3414 | 13.7006 | 67.6551 | 5.4583 | 0.54583 | 0.3755 | 86.2193 | 32.3751 | 50.3232 | 0.11962 | 0.19044 | 86.2193 | 16.3068 | 39.611
208 | 0.60526 | 0.053248 | 0.0068018 | 0.96309 | 0.036907 | 1.3887 |  | 0.72008 | 0.63184 | 86.3682 | 208 | 0.87229 | 0.60526 | 0.053248 | 0.96309 | 13.381 | 1.6586 | 7.0396 | 13.381 | 67.255 | 5.426 | 0.5426 | 0.38524 | 86.3682 | 33.2721 | 50.9708 | 0.123 | 0.19583 | 86.3682 | 16.7678 | 39.9679
209 | 0.60626 | 0.053642 | 0.0065893 | 0.96446 | 0.035541 | 1.3502 |  | 0.74065 | 0.63259 | 86.5171 | 209 | 0.84807 | 0.60626 | 0.053642 | 0.96446 | 13.0649 | 1.6194 | 8.6981 | 13.0649 | 66.8556 | 5.3938 | 0.53938 | 0.39517 | 86.5171 | 34.1892 | 51.6319 | 0.12652 | 0.20142 | 86.5171 | 17.2467 | 40.3368
210 | 0.60726 | 0.054038 | 0.0063812 | 0.96579 | 0.034214 | 1.3123 |  | 0.76202 | 0.63333 | 86.6662 | 210 | 0.82429 | 0.60726 | 0.054038 | 0.96579 | 12.7524 | 1.5806 | 10.3175 | 12.7524 | 66.457 | 5.3617 | 0.53617 | 0.40532 | 86.6662 | 35.1273 | 52.3069 | 0.13017 | 0.20723 | 86.6662 | 17.7444 | 40.7183
211 | 0.60826 | 0.054436 | 0.0061776 | 0.96708 | 0.032924 | 1.2751 |  | 0.78423 | 0.63408 | 86.8153 | 211 | 0.80094 | 0.60826 | 0.054436 | 0.96708 | 12.4438 | 1.5424 | 11.8981 | 12.4438 | 66.0593 | 5.3296 | 0.53296 | 0.41568 | 86.8153 | 36.087 | 52.9965 | 0.13396 | 0.21328 | 86.8153 | 18.2616 | 41.1128
212 | 0.60925 | 0.054836 | 0.0059783 | 0.96833 | 0.031671 | 1.2386 |  | 0.80733 | 0.63482 | 86.9644 | 212 | 0.77803 | 0.60925 | 0.054836 | 0.96833 | 12.139 | 1.5046 | 13.4405 | 12.139 | 65.6626 | 5.2976 | 0.52976 | 0.42626 | 86.9644 | 37.0695 | 53.7011 | 0.13791 | 0.21956 | 86.9644 | 18.7995 | 41.5211
213 | 0.61025 | 0.055238 | 0.0057834 | 0.96955 | 0.030453 | 1.2029 |  | 0.83135 | 0.63557 | 87.1136 | 213 | 0.75554 | 0.61025 | 0.055238 | 0.96955 | 11.8382 | 1.4673 | 14.9451 | 11.8382 | 65.2669 | 5.2656 | 0.52656 | 0.43708 | 87.1136 | 38.0755 | 54.4215 | 0.14201 | 0.22609 | 87.1136 | 19.3589 | 41.9438
214 | 0.61125 | 0.055642 | 0.0055927 | 0.97073 | 0.029271 | 1.1677 |  | 0.85635 | 0.63631 | 87.2629 | 214 | 0.73349 | 0.61125 | 0.055642 | 0.97073 | 11.5415 | 1.4306 | 16.4124 | 11.5415 | 64.8722 | 5.2338 | 0.52338 | 0.44814 | 87.2629 | 39.1061 | 55.1584 | 0.14628 | 0.23289 | 87.2629 | 19.9409 | 42.3815
215 | 0.61225 | 0.056048 | 0.0054063 | 0.97188 | 0.028124 | 1.1333 |  | 0.88236 | 0.63706 | 87.4122 | 215 | 0.71187 | 0.61225 | 0.056048 | 0.97188 | 11.249 | 1.3943 | 17.843 | 11.249 | 64.4787 | 5.2021 | 0.52021 | 0.45946 | 87.4122 | 40.1624 | 55.9123 | 0.15073 | 0.23996 | 87.4122 | 20.5466 | 42.8351
216 | 0.61324 | 0.056455 | 0.0052241 | 0.97299 | 0.027011 | 1.0996 |  | 0.90944 | 0.63781 | 87.5614 | 216 | 0.69067 | 0.61324 | 0.056455 | 0.97299 | 10.9608 | 1.3586 | 19.2373 | 10.9608 | 64.0864 | 5.1704 | 0.51704 | 0.47105 | 87.5614 | 41.2454 | 56.6841 | 0.15535 | 0.24733 | 87.5614 | 21.1773 | 43.3053
217 | 0.61424 | 0.056865 | 0.005046 | 0.97407 | 0.025931 | 1.0665 |  | 0.93765 | 0.63855 | 87.7107 | 217 | 0.66989 | 0.61424 | 0.056865 | 0.97407 | 10.6769 | 1.3234 | 20.5959 | 10.6769 | 63.6953 | 5.1389 | 0.51389 | 0.48291 | 87.7107 | 42.3565 | 57.4746 | 0.16017 | 0.255 | 87.7107 | 21.8341 | 43.793
218 | 0.61524 | 0.057277 | 0.004872 | 0.97512 | 0.024884 | 1.0341 |  | 0.96704 | 0.6393 | 87.86 | 218 | 0.64953 | 0.61524 | 0.057277 | 0.97512 | 10.3974 | 1.2887 | 21.9192 | 10.3974 | 63.3055 | 5.1074 | 0.51074 | 0.49507 | 87.86 | 43.4968 | 58.2846 | 0.16519 | 0.26299 | 87.86 | 22.5184 | 44.2989
219 | 0.61623 | 0.05769 | 0.0047021 | 0.97613 | 0.023868 | 1.0023 |  | 0.99767 | 0.64005 | 88.0093 | 219 | 0.62959 | 0.61623 | 0.05769 | 0.97613 | 10.1224 | 1.2547 | 23.208 | 10.1224 | 62.917 | 5.0761 | 0.50761 | 0.50753 | 88.0093 | 44.6678 | 59.115 | 0.17042 | 0.27132 | 88.0093 | 23.2316 | 44.8242
220 | 0.61723 | 0.058106 | 0.0045362 | 0.97712 | 0.022884 | 0.97125 |  | 1.0296 | 0.64079 | 88.1586 | 220 | 0.61006 | 0.61723 | 0.058106 | 0.97712 | 9.8518 | 1.2211 | 24.4626 | 9.8518 | 62.5299 | 5.0448 | 0.50448 | 0.52032 | 88.1586 | 45.8708 | 59.9667 | 0.17588 | 0.28 | 88.1586 | 23.9753 | 45.3697
221 | 0.61823 | 0.058524 | 0.0043742 | 0.97807 | 0.021931 | 0.94081 |  | 1.0629 | 0.64154 | 88.3078 | 221 | 0.59094 | 0.61823 | 0.058524 | 0.97807 | 9.5858 | 1.1881 | 25.6838 | 9.5858 | 62.1443 | 5.0137 | 0.50137 | 0.53345 | 88.3078 | 47.1074 | 60.8409 | 0.18157 | 0.28906 | 88.3078 | 24.751 | 45.9366
222 | 0.61923 | 0.058943 | 0.0042161 | 0.97899 | 0.021008 | 0.91102 |  | 1.0977 | 0.64229 | 88.457 | 222 | 0.57223 | 0.61923 | 0.058943 | 0.97899 | 9.3244 | 1.1557 | 26.8719 | 9.3244 | 61.7601 | 4.9827 | 0.49827 | 0.54692 | 88.457 | 48.3793 | 61.7385 | 0.18751 | 0.29852 | 88.457 | 25.5604 | 46.5259
223 | 0.62022 | 0.059365 | 0.0040619 | 0.97989 | 0.020114 | 0.88186 |  | 1.134 | 0.64303 | 88.6062 | 223 | 0.55392 | 0.62022 | 0.059365 | 0.97989 | 9.0676 | 1.1239 | 28.0277 | 9.0676 | 61.3775 | 4.9519 | 0.49519 | 0.56077 | 88.6062 | 49.6881 | 62.6608 | 0.1937 | 0.30838 | 88.6062 | 26.4054 | 47.139
224 | 0.62122 | 0.059788 | 0.0039114 | 0.98075 | 0.019249 | 0.85335 |  | 1.1719 | 0.64378 | 88.7553 | 224 | 0.53601 | 0.62122 | 0.059788 | 0.98075 | 8.8153 | 1.0926 | 29.1516 | 8.8153 | 60.9964 | 4.9211 | 0.49211 | 0.57502 | 88.7553 | 51.0358 | 63.609 | 0.20018 | 0.31869 | 88.7553 | 27.2878 | 47.777
225 | 0.62222 | 0.060214 | 0.0037648 | 0.98159 | 0.018412 | 0.82545 |  | 1.2115 | 0.64452 | 88.9044 | 225 | 0.51849 | 0.62222 | 0.060214 | 0.98159 | 8.5677 | 1.062 | 30.2442 | 8.5677 | 60.6169 | 4.8905 | 0.48905 | 0.58967 | 88.9044 | 52.4244 | 64.5844 | 0.20694 | 0.32946 | 88.9044 | 28.2099 | 48.4414
226 | 0.62321 | 0.060642 | 0.0036218 | 0.9824 | 0.017602 | 0.79818 |  | 1.2528 | 0.64527 | 89.0534 | 226 | 0.50136 | 0.62321 | 0.060642 | 0.9824 | 8.3247 | 1.0318 | 31.3062 | 8.3247 | 60.239 | 4.86 | 0.486 | 0.60476 | 89.0534 | 53.8559 | 65.5884 | 0.21401 | 0.34071 | 89.0534 | 29.1736 | 49.1336
227 | 0.62421 | 0.061071 | 0.0034825 | 0.98318 | 0.016819 | 0.77153 |  | 1.2961 | 0.64601 | 89.2024 | 227 | 0.48462 | 0.62421 | 0.061071 | 0.98318 | 8.0863 | 1.0023 | 32.338 | 8.0863 | 59.8629 | 4.8297 | 0.48297 | 0.6203 | 89.2024 | 55.3326 | 66.6225 | 0.22141 | 0.35249 | 89.2024 | 30.1816 | 49.8552
228 | 0.62521 | 0.061503 | 0.0033469 | 0.98394 | 0.016063 | 0.74548 |  | 1.3414 | 0.64676 | 89.3513 | 228 | 0.46825 | 0.62521 | 0.061503 | 0.98394 | 7.8525 | 0.97331 | 33.3403 | 7.8525 | 59.4884 | 4.7994 | 0.47994 | 0.63633 | 89.3513 | 56.857 | 67.6884 | 0.22914 | 0.3648 | 89.3513 | 31.2361 | 50.6078
229 | 0.62621 | 0.061937 | 0.0032148 | 0.98467 | 0.015332 | 0.72003 |  | 1.3888 | 0.6475 | 89.5001 | 229 | 0.45227 | 0.62621 | 0.061937 | 0.98467 | 7.6233 | 0.9449 | 34.3136 | 7.6233 | 59.1157 | 4.7694 | 0.47694 | 0.65287 | 89.5001 | 58.4317 | 68.7878 | 0.23724 | 0.3777 | 89.5001 | 32.3401 | 51.3934
230 | 0.6272 | 0.062373 | 0.0030862 | 0.98537 | 0.014627 | 0.69518 |  | 1.4385 | 0.64824 | 89.6488 | 230 | 0.43666 | 0.6272 | 0.062373 | 0.98537 | 7.3988 | 0.91706 | 35.2585 | 7.3988 | 58.7447 | 4.7394 | 0.47394 | 0.66994 | 89.6488 | 60.0594 | 69.9225 | 0.24572 | 0.3912 | 89.6488 | 33.4963 | 52.2138
231 | 0.6282 | 0.06281 | 0.0029611 | 0.98605 | 0.013946 | 0.67091 |  | 1.4905 | 0.64899 | 89.7974 | 231 | 0.42142 | 0.6282 | 0.06281 | 0.98605 | 7.1787 | 0.88979 | 36.1755 | 7.1787 | 58.3756 | 4.7097 | 0.47097 | 0.68758 | 89.7974 | 61.7431 | 71.0945 | 0.25461 | 0.40535 | 89.7974 | 34.7078 | 53.071
232 | 0.6292 | 0.06325 | 0.0028394 | 0.98671 | 0.013289 | 0.64723 |  | 1.5451 | 0.64973 | 89.9459 | 232 | 0.40654 | 0.6292 | 0.06325 | 0.98671 | 6.9632 | 0.86308 | 37.0653 | 6.9632 | 58.0083 | 4.68 | 0.468 | 0.70583 | 89.9459 | 63.4861 | 72.306 | 0.26393 | 0.42018 | 89.9459 | 35.9781 | 53.9673
233 | 0.6302 | 0.063692 | 0.0027211 | 0.98735 | 0.012655 | 0.62411 |  | 1.6023 | 0.65047 | 90.0943 | 233 | 0.39202 | 0.6302 | 0.063692 | 0.98735 | 6.7523 | 0.83693 | 37.9284 | 6.7523 | 57.6428 | 4.6505 | 0.46505 | 0.7247 | 90.0943 | 65.2917 | 73.5592 | 0.2737 | 0.43575 | 90.0943 | 37.3106 | 54.9052
234 | 0.63119 | 0.064136 | 0.0026062 | 0.98796 | 0.012044 | 0.60156 |  | 1.6623 | 0.65121 | 90.2426 | 234 | 0.37785 | 0.63119 | 0.064136 | 0.98796 | 6.5458 | 0.81134 | 38.7654 | 6.5458 | 57.2792 | 4.6212 | 0.46212 | 0.74426 | 90.2426 | 67.1637 | 74.8567 | 0.28396 | 0.45208 | 90.2426 | 38.7093 | 55.887
235 | 0.63219 | 0.064582 | 0.0024945 | 0.98855 | 0.011455 | 0.57957 |  | 1.7254 | 0.65195 | 90.3908 | 235 | 0.36404 | 0.63219 | 0.064582 | 0.98855 | 6.3437 | 0.7863 | 39.5767 | 6.3437 | 56.9176 | 4.592 | 0.4592 | 0.76453 | 90.3908 | 69.1061 | 76.201 | 0.29474 | 0.46924 | 90.3908 | 40.1782 | 56.9157
236 | 0.63319 | 0.06503 | 0.002386 | 0.98911 | 0.010888 | 0.55812 |  | 1.7917 | 0.65269 | 90.5388 | 236 | 0.35057 | 0.63319 | 0.06503 | 0.98911 | 6.1461 | 0.7618 | 40.363 | 6.1461 | 56.5578 | 4.563 | 0.4563 | 0.78555 | 90.5388 | 71.1232 | 77.5951 | 0.30606 | 0.48726 | 90.5388 | 41.7219 | 57.9942
237 | 0.63418 | 0.06548 | 0.0022808 | 0.98966 | 0.010341 | 0.53722 |  | 1.8614 | 0.65343 | 90.6868 | 237 | 0.33744 | 0.63418 | 0.06548 | 0.98966 | 5.9528 | 0.73785 | 41.1248 | 5.9528 | 56.2 | 4.5341 | 0.45341 | 0.80739 | 90.6868 | 73.2196 | 79.042 | 0.31797 | 0.50622 | 90.6868 | 43.3452 | 59.1257
238 | 0.63518 | 0.065933 | 0.0021787 | 0.99018 | 0.0098159 | 0.51685 |  | 1.9348 | 0.65417 | 90.8346 | 238 | 0.32465 | 0.63518 | 0.065933 | 0.99018 | 5.7639 | 0.71443 | 41.8626 | 5.7639 | 55.8442 | 4.5054 | 0.45054 | 0.83008 | 90.8346 | 75.4003 | 80.545 | 0.3305 | 0.52617 | 90.8346 | 45.0533 | 60.3137
239 | 0.63618 | 0.066387 | 0.0020797 | 0.99069 | 0.0093105 | 0.49701 |  | 2.012 | 0.65491 | 90.9822 | 239 | 0.31219 | 0.63618 | 0.066387 | 0.99069 | 5.5792 | 0.69153 | 42.5771 | 5.5792 | 55.4904 | 4.4769 | 0.44769 | 0.85369 | 90.9822 | 77.6707 | 82.1079 | 0.34369 | 0.54718 | 90.9822 | 46.8518 | 61.5619
240 | 0.63718 | 0.066843 | 0.0019837 | 0.99118 | 0.0088245 | 0.47769 |  | 2.0934 | 0.65565 | 91.1298 | 240 | 0.30005 | 0.63718 | 0.066843 | 0.99118 | 5.3988 | 0.66917 | 43.2686 | 5.3988 | 55.1386 | 4.4485 | 0.44485 | 0.87827 | 91.1298 | 80.0366 | 83.7343 | 0.3576 | 0.56931 | 91.1298 | 48.7468 | 62.8744
241 | 0.63817 | 0.067302 | 0.0018907 | 0.99164 | 0.0083576 | 0.45888 |  | 2.1792 | 0.65639 | 91.2771 | 241 | 0.28823 | 0.63817 | 0.067302 | 0.99164 | 5.2225 | 0.64732 | 43.9378 | 5.2225 | 54.7887 | 4.4203 | 0.44203 | 0.90389 | 91.2771 | 82.5045 | 85.4287 | 0.37225 | 0.59264 | 91.2771 | 50.7449 | 64.2557
242 | 0.63917 | 0.067762 | 0.0018007 | 0.99209 | 0.0079091 | 0.44058 |  | 2.2698 | 0.65712 | 91.4244 | 242 | 0.27674 | 0.63917 | 0.067762 | 0.99209 | 5.0503 | 0.62598 | 44.5851 | 5.0503 | 54.441 | 4.3922 | 0.43922 | 0.93062 | 91.4244 | 85.0812 | 87.1956 | 0.38772 | 0.61727 | 91.4244 | 52.8534 | 65.7104
243 | 0.64017 | 0.068225 | 0.0017136 | 0.99252 | 0.0074787 | 0.42277 |  | 2.3654 | 0.65786 | 91.5714 | 243 | 0.26555 | 0.64017 | 0.068225 | 0.99252 | 4.8823 | 0.60515 | 45.2111 | 4.8823 | 54.0953 | 4.3643 | 0.43643 | 0.95853 | 91.5714 | 87.7741 | 89.0399 | 0.40405 | 0.64327 | 91.5714 | 55.0799 | 67.2437
244 | 0.64116 | 0.06869 | 0.0016293 | 0.99293 | 0.0070658 | 0.40545 |  | 2.4664 | 0.65859 | 91.7183 | 244 | 0.25467 | 0.64116 | 0.06869 | 0.99293 | 4.7182 | 0.58481 | 45.8162 | 4.7182 | 53.7516 | 4.3366 | 0.43366 | 0.98771 | 91.7183 | 90.5914 | 90.967 | 0.42132 | 0.67075 | 91.7183 | 57.433 | 68.8614
245 | 0.64216 | 0.069157 | 0.0015479 | 0.99333 | 0.0066699 | 0.3886 |  | 2.5733 | 0.65933 | 91.8651 | 245 | 0.24409 | 0.64216 | 0.069157 | 0.99333 | 4.5581 | 0.56497 | 46.401 | 4.5581 | 53.41 | 4.3091 | 0.43091 | 1 | 91.8651 | 91.8651 | 91.8651 | 0.43957 | 0.69982 | 91.8651 | 59.9219 | 70.5696
246 | 0.64316 | 0.069625 | 0.0014692 | 0.99371 | 0.0062906 | 0.37224 |  | 2.6865 | 0.66006 | 92.0116 | 246 | 0.23381 | 0.64316 | 0.069625 | 0.99371 | 4.4019 | 0.5456 | 46.966 | 4.4019 | 53.0705 | 4.2817 | 0.42817 | 1 | 92.0116 | 92.0116 | 92.0116 | 0.4589 | 0.73059 | 92.0116 | 62.5567 | 72.375
247 | 0.64416 | 0.070097 | 0.0013932 | 0.99407 | 0.0059274 | 0.35634 |  | 2.8063 | 0.66079 | 92.158 | 247 | 0.22382 | 0.64416 | 0.070097 | 0.99407 | 4.2495 | 0.52672 | 47.5116 | 4.2495 | 52.7332 | 4.2544 | 0.42544 | 1 | 92.158 | 92.158 | 92.158 | 0.47938 | 0.76319 | 92.158 | 65.3484 | 74.2849
248 | 0.64515 | 0.07057 | 0.0013199 | 0.99442 | 0.0055798 | 0.34089 |  | 2.9335 | 0.66152 | 92.3043 | 248 | 0.21412 | 0.64515 | 0.07057 | 0.99442 | 4.1009 | 0.5083 | 48.0383 | 4.1009 | 52.3979 | 4.2274 | 0.42274 | 1 | 92.3043 | 92.3043 | 92.3043 | 0.5011 | 0.79777 | 92.3043 | 68.3089 | 76.3074
249 | 0.64615 | 0.071045 | 0.0012492 | 0.99475 | 0.0052473 | 0.3259 |  | 3.0684 | 0.66225 | 92.4503 | 249 | 0.2047 | 0.64615 | 0.071045 | 0.99475 | 3.956 | 0.49034 | 48.5466 | 3.956 | 52.0647 | 4.2005 | 0.42005 | 1 | 92.4503 | 92.4503 | 92.4503 | 0.52415 | 0.83447 | 92.4503 | 71.4517 | 78.4512
250 | 0.64715 | 0.071523 | 0.0011811 | 0.99507 | 0.0049296 | 0.31135 |  | 3.2119 | 0.66298 | 92.5962 | 250 | 0.19556 | 0.64715 | 0.071523 | 0.99507 | 3.8148 | 0.47284 | 49.037 | 3.8148 | 51.7337 | 4.1738 | 0.41738 | 1 | 92.5962 | 92.5962 | 92.5962 | 0.54865 | 0.87347 | 92.5962 | 74.791 | 80.7261
251 | 0.64814 | 0.072002 | 0.0011155 | 0.99537 | 0.0046262 | 0.29723 |  | 3.3644 | 0.66371 | 92.7419 | 251 | 0.1867 | 0.64814 | 0.072002 | 0.99537 | 3.6771 | 0.45578 | 49.5098 | 3.6771 | 51.4047 | 4.1473 | 0.41473 | 1 | 92.7419 | 92.7419 | 92.7419 | 0.57471 | 0.91496 | 92.7419 | 78.3429 | 83.1425
252 | 0.64914 | 0.072484 | 0.0010524 | 0.99566 | 0.0043367 | 0.28354 |  | 3.5268 | 0.66444 | 92.8873 | 252 | 0.1781 | 0.64914 | 0.072484 | 0.99566 | 3.543 | 0.43915 | 49.9656 | 3.543 | 51.078 | 4.1209 | 0.41209 | 1 | 92.8873 | 92.8873 | 92.8873 | 0.60245 | 0.95912 | 92.8873 | 82.1248 | 85.7123
253 | 0.65014 | 0.072968 | 0.00099166 | 0.99594 | 0.0040606 | 0.27028 |  | 3.6999 | 0.66516 | 93.0326 | 253 | 0.16977 | 0.65014 | 0.072968 | 0.99594 | 3.4124 | 0.42296 | 50.4047 | 3.4124 | 50.7533 | 4.0947 | 0.40947 | 1 | 93.0326 | 93.0326 | 93.0326 | 0.63202 | 1.0062 | 93.0326 | 85.6248 | 88.0941
254 | 0.65114 | 0.073454 | 0.00093335 | 0.9962 | 0.0037975 | 0.25742 |  | 3.8847 | 0.66589 | 93.1777 | 254 | 0.16169 | 0.65114 | 0.073454 | 0.9962 | 3.2851 | 0.40719 | 50.8277 | 3.2851 | 50.4308 | 4.0687 | 0.40687 | 1 | 93.1777 | 93.1777 | 93.1777 | 0.66358 | 1.0565 | 93.1777 | 85.9218 | 88.3404
255 | 0.65213 | 0.073942 | 0.00087736 | 0.99645 | 0.003547 | 0.24497 |  | 4.0821 | 0.66661 | 93.3226 | 255 | 0.15387 | 0.65213 | 0.073942 | 0.99645 | 3.1612 | 0.39183 | 51.2349 | 3.1612 | 50.1105 | 4.0428 | 0.40428 | 1 | 93.3226 | 93.3226 | 93.3226 | 0.6973 | 1.1101 | 93.3226 | 86.0705 | 88.4879
256 | 0.65313 | 0.074432 | 0.00082366 | 0.99669 | 0.0033088 | 0.23292 |  | 4.2933 | 0.66734 | 93.4673 | 256 | 0.1463 | 0.65313 | 0.074432 | 0.99669 | 3.0406 | 0.37688 | 51.6267 | 3.0406 | 49.7923 | 4.0172 | 0.40172 | 1 | 93.4673 | 93.4673 | 93.4673 | 0.73338 | 1.1676 | 93.4673 | 86.3682 | 88.7345
257 | 0.65413 | 0.074925 | 0.0007722 | 0.99692 | 0.0030824 | 0.22126 |  | 4.5195 | 0.66806 | 93.6118 | 257 | 0.13898 | 0.65413 | 0.074925 | 0.99692 | 2.9232 | 0.36233 | 52.0036 | 2.9232 | 49.4762 | 3.9917 | 0.39917 | 1 | 93.6118 | 93.6118 | 93.6118 | 0.77202 | 1.2291 | 93.6118 | 86.6662 | 88.9814
258 | 0.65513 | 0.075419 | 0.00072292 | 0.99713 | 0.0028674 | 0.20999 |  | 4.7622 | 0.66878 | 93.756 | 258 | 0.1319 | 0.65513 | 0.075419 | 0.99713 | 2.809 | 0.34817 | 52.3659 | 2.809 | 49.1623 | 3.9664 | 0.39664 | 1 | 93.756 | 93.756 | 93.756 | 0.81347 | 1.2951 | 93.756 | 86.9644 | 89.2283
259 | 0.65612 | 0.075916 | 0.00067579 | 0.99734 | 0.0026634 | 0.19909 |  | 5.0228 | 0.6695 | 93.9001 | 259 | 0.12505 | 0.65612 | 0.075916 | 0.99734 | 2.6978 | 0.33439 | 52.7141 | 2.6978 | 48.8505 | 3.9412 | 0.39412 | 1 | 93.9001 | 93.9001 | 93.9001 | 0.858 | 1.366 | 93.9001 | 87.2629 | 89.4753
260 | 0.65712 | 0.076415 | 0.00063075 | 0.99753 | 0.0024702 | 0.18856 |  | 5.3033 | 0.67022 | 94.044 | 260 | 0.11844 | 0.65712 | 0.076415 | 0.99753 | 2.5896 | 0.32098 | 53.0485 | 2.5896 | 48.5409 | 3.9162 | 0.39162 | 1 | 94.044 | 94.044 | 94.044 | 0.9059 | 1.4422 | 94.044 | 87.4122 | 89.6228
261 | 0.65812 | 0.076916 | 0.00058776 | 0.99771 | 0.0022872 | 0.1784 |  | 5.6054 | 0.67094 | 94.1876 | 261 | 0.11206 | 0.65812 | 0.076916 | 0.99771 | 2.4844 | 0.30794 | 53.3694 | 2.4844 | 48.2335 | 3.8914 | 0.38914 | 1 | 94.1876 | 94.1876 | 94.1876 | 0.95752 | 1.5244 | 94.1876 | 87.7107 | 89.8697
262 | 0.65911 | 0.07742 | 0.00054677 | 0.99789 | 0.0021142 | 0.16859 |  | 5.9315 | 0.67165 | 94.331 | 262 | 0.1059 | 0.65911 | 0.07742 | 0.99789 | 2.3821 | 0.29526 | 53.6774 | 2.3821 | 47.9282 | 3.8668 | 0.38668 | 1 | 94.331 | 94.331 | 94.331 | 1.0132 | 1.6131 | 94.331 | 88.0093 | 90.1165
263 | 0.66011 | 0.077925 | 0.00050773 | 0.99805 | 0.0019509 | 0.15913 |  | 6.284 | 0.67237 | 94.4742 | 263 | 0.099955 | 0.66011 | 0.077925 | 0.99805 | 2.2827 | 0.28294 | 53.9726 | 2.2827 | 47.625 | 3.8423 | 0.38423 | 1 | 94.4742 | 94.4742 | 94.4742 | 1.0734 | 1.709 | 94.4742 | 88.3078 | 90.3633
264 | 0.66111 | 0.078433 | 0.0004706 | 0.9982 | 0.0017968 | 0.15002 |  | 6.6659 | 0.67309 | 94.6171 | 264 | 0.09423 | 0.66111 | 0.078433 | 0.9982 | 2.186 | 0.27095 | 54.2556 | 2.186 | 47.324 | 3.818 | 0.3818 | 1 | 94.6171 | 94.6171 | 94.6171 | 1.1387 | 1.8128 | 94.6171 | 88.6062 | 90.6099
265 | 0.66211 | 0.078943 | 0.00043532 | 0.99835 | 0.0016516 | 0.14124 |  | 7.0802 | 0.6738 | 94.7599 | 265 | 0.088716 | 0.66211 | 0.078943 | 0.99835 | 335.7102 | 41.6108 | 54.5265 | 335.7102 | 47.0251 | 3.7939 | 0.37939 | 1 | 94.7599 | 94.7599 | 94.7599 | 1.2094 | 1.9255 | 94.7599 | 88.7553 | 90.7568
266 | 0.6631 | 0.079455 | 0.00040185 | 0.99849 | 0.001515 | 0.13279 |  | 7.5307 | 0.67451 | 94.9024 | 266 | 0.083409 | 0.6631 | 0.079455 | 0.99849 | 2.0008 | 0.24799 | 96.1373 | 2.0008 | 46.7284 | 3.77 | 0.377 | 1 | 94.9024 | 94.9024 | 94.9024 | 1.2864 | 2.048 | 94.9024 | 89.0534 | 91.0031
267 | 0.6641 | 0.07997 | 0.00037014 | 0.99861 | 0.0013866 | 0.12466 |  | 8.0216 | 0.67522 | 95.0446 | 267 | 0.078305 | 0.6641 | 0.07997 | 0.99861 | 1.9121 | 0.237 | 96.3853 | 1.9121 | 46.4338 | 3.7462 | 0.37462 | 1 | 95.0446 | 95.0446 | 95.0446 | 1.3702 | 2.1815 | 95.0446 | 89.3513 | 91.249
268 | 0.6651 | 0.080486 | 0.00034014 | 0.99873 | 0.0012662 | 0.11686 |  | 8.5576 | 0.67593 | 95.1867 | 268 | 0.0734 | 0.6651 | 0.080486 | 0.99873 | 1.8259 | 0.22632 | 96.6223 | 1.8259 | 46.1413 | 3.7226 | 0.37226 | 1 | 95.1867 | 95.1867 | 95.1867 | 1.4618 | 2.3273 | 95.1867 | 89.6488 | 91.4947
269 | 0.66609 | 0.081005 | 0.00031181 | 0.99885 | 0.0011535 | 0.10936 |  | 9.1443 | 0.67664 | 95.3285 | 269 | 0.06869 | 0.66609 | 0.081005 | 0.99885 | 1.7422 | 0.21594 | 96.8486 | 1.7422 | 45.851 | 3.6992 | 0.36992 | 1 | 95.3285 | 95.3285 | 95.3285 | 1.562 | 2.4868 | 95.3285 | 89.9459 | 91.7401
270 | 0.66709 | 0.081526 | 0.0002851 | 0.99895 | 0.001048 | 0.10216 |  | 9.7882 | 0.67735 | 95.47 | 270 | 0.064171 | 0.66709 | 0.081526 | 0.99895 | 1.661 | 0.20587 | 97.0645 | 1.661 | 45.5627 | 3.6759 | 0.36759 | 1 | 95.47 | 95.47 | 95.47 | 1.672 | 2.6619 | 95.47 | 90.2426 | 91.9851
271 | 0.66809 | 0.082049 | 0.00025996 | 0.99905 | 0.00094959 | 0.095269 |  | 10.4966 | 0.67806 | 95.6113 | 271 | 0.05984 | 0.66809 | 0.082049 | 0.99905 | 1.5821 | 0.19609 | 97.2704 | 1.5821 | 45.2766 | 3.6529 | 0.36529 | 1 | 95.6113 | 95.6113 | 95.6113 | 1.793 | 2.8546 | 95.6113 | 90.5388 | 92.2297
272 | 0.66909 | 0.082575 | 0.00023634 | 0.99914 | 0.00085791 | 0.088666 |  | 11.2783 | 0.67876 | 95.7524 | 272 | 0.055693 | 0.66909 | 0.082575 | 0.99914 | 1.5055 | 0.1866 | 97.4665 | 1.5055 | 44.9926 | 3.6299 | 0.36299 | 1 | 95.7524 | 95.7524 | 95.7524 | 1.9266 | 3.0672 | 95.7524 | 90.6868 | 92.3753
273 | 0.67008 | 0.083103 | 0.0002142 | 0.99923 | 0.00077266 | 0.082349 |  | 12.1434 | 0.67947 | 95.8933 | 273 | 0.051726 | 0.67008 | 0.083103 | 0.99923 | 1.4312 | 0.17739 | 97.6531 | 1.4312 | 44.7107 | 3.6072 | 0.36072 | 1 | 95.8933 | 95.8933 | 95.8933 | 2.0743 | 3.3024 | 95.8933 | 90.9822 | 92.6192
274 | 0.67108 | 0.083633 | 0.00019349 | 0.99931 | 0.00069357 | 0.076313 |  | 13.1039 | 0.68017 | 96.0339 | 274 | 0.047934 | 0.67108 | 0.083633 | 0.99931 | 1.359 | 0.16845 | 97.8305 | 1.359 | 44.4309 | 3.5846 | 0.35846 | 1 | 96.0339 | 96.0339 | 96.0339 | 2.2384 | 3.5636 | 96.0339 | 91.2771 | 92.8627
275 | 0.67208 | 0.084165 | 0.00017415 | 0.99938 | 0.00062037 | 0.070552 |  | 14.1739 | 0.68087 | 96.1742 | 275 | 0.044316 | 0.67208 | 0.084165 | 0.99938 | 1.2891 | 0.15978 | 97.9989 | 1.2891 | 44.1531 | 3.5622 | 0.35622 | 1 | 96.1742 | 96.1742 | 96.1742 | 2.4212 | 3.8546 | 96.1742 | 91.5714 | 93.1057
276 | 0.67308 | 0.084699 | 0.00015615 | 0.99945 | 0.00055277 | 0.06506 |  | 15.3704 | 0.68157 | 96.3143 | 276 | 0.040866 | 0.67308 | 0.084699 | 0.99945 | 1.2212 | 0.15136 | 98.1587 | 1.2212 | 43.8775 | 3.54 | 0.354 | 1 | 96.3143 | 96.3143 | 96.3143 | 2.6256 | 4.18 | 96.3143 | 91.8651 | 93.3482
277 | 0.67407 | 0.085236 | 0.00013944 | 0.99951 | 0.00049052 | 0.059832 |  | 16.7136 | 0.68227 | 96.4542 | 277 | 0.037582 | 0.67407 | 0.085236 | 0.99951 | 1.1554 | 0.1432 | 98.3101 | 1.1554 | 43.6039 | 3.5179 | 0.35179 | 1 | 96.4542 | 96.4542 | 96.4542 | 2.855 | 4.5453 | 96.4542 | 92.158 | 93.5901
278 | 0.67507 | 0.085775 | 0.00012396 | 0.99957 | 0.00043336 | 0.054861 |  | 18.2279 | 0.68297 | 96.5938 | 278 | 0.034459 | 0.67507 | 0.085775 | 0.99957 | 1.0915 | 0.13529 | 98.4533 | 1.0915 | 43.3323 | 3.496 | 0.3496 | 1 | 96.5938 | 96.5938 | 96.5938 | 3.1137 | 4.9571 | 96.5938 | 92.4503 | 93.8315
279 | 0.67607 | 0.086317 | 0.00010967 | 0.99962 | 0.00038102 | 0.050143 |  | 19.943 | 0.68367 | 96.7331 | 279 | 0.031496 | 0.67607 | 0.086317 | 0.99962 | 1.0296 | 0.12762 | 98.5886 | 1.0296 | 43.0629 | 3.4743 | 0.34743 | 1 | 96.7331 | 96.7331 | 96.7331 | 3.4067 | 5.4236 | 96.7331 | 92.7419 | 94.0723
280 | 0.67706 | 0.08686 | 9.6525e-05 | 0.99967 | 0.00033327 | 0.045672 |  | 21.8953 | 0.68436 | 96.8722 | 280 | 0.028688 | 0.67706 | 0.08686 | 0.99967 | 0.96963 | 0.12018 | 98.7162 | 0.96963 | 42.7954 | 3.4527 | 0.34527 | 1 | 96.8722 | 96.8722 | 96.8722 | 3.7402 | 5.9545 | 96.8722 | 93.0326 | 94.3125
281 | 0.67806 | 0.087406 | 8.4474e-05 | 0.99971 | 0.00028985 | 0.041443 |  | 24.1297 | 0.68506 | 97.0111 | 281 | 0.026031 | 0.67806 | 0.087406 | 0.99971 | 0.91148 | 0.11298 | 98.8364 | 0.91148 | 42.53 | 3.4313 | 0.34313 | 1 | 97.0111 | 97.0111 | 97.0111 | 4.1218 | 6.5621 | 97.0111 | 93.3226 | 94.5521
282 | 0.67906 | 0.087954 | 7.347e-05 | 0.99975 | 0.00025054 | 0.03745 |  | 26.702 | 0.68575 | 97.1497 | 282 | 0.023523 | 0.67906 | 0.087954 | 0.99975 | 0.85513 | 0.10599 | 98.9494 | 0.85513 | 42.2666 | 3.41 | 0.341 | 1 | 97.1497 | 97.1497 | 97.1497 | 4.5612 | 7.2617 | 97.1497 | 93.6118 | 94.7911
283 | 0.68006 | 0.088504 | 6.3467e-05 | 0.99978 | 0.00021508 | 0.03369 |  | 29.6828 | 0.68644 | 97.288 | 283 | 0.021161 | 0.68006 | 0.088504 | 0.99978 | 0.80054 | 0.099226 | 99.0554 | 0.80054 | 42.0053 | 3.3889 | 0.33889 | 1 | 97.288 | 97.288 | 97.288 | 5.0704 | 8.0723 | 97.288 | 93.9001 | 95.0294
284 | 0.68105 | 0.089057 | 5.4415e-05 | 0.99982 | 0.00018327 | 0.030155 |  | 33.1615 | 0.68713 | 97.4261 | 284 | 0.018941 | 0.68105 | 0.089057 | 0.99982 | 0.74766 | 0.092671 | 99.1546 | 0.74766 | 41.7459 | 3.368 | 0.3368 | 1 | 97.4261 | 97.4261 | 97.4261 | 5.6647 | 9.0184 | 97.4261 | 94.1876 | 95.2671
285 | 0.68205 | 0.089612 | 4.6267e-05 | 0.99985 | 0.00015487 | 0.026843 |  | 37.2537 | 0.68782 | 97.5639 | 285 | 0.016861 | 0.68205 | 0.089612 | 0.99985 | 0.69644 | 0.086323 | 99.2473 | 0.69644 | 41.4886 | 3.3472 | 0.33472 | 1 | 97.5639 | 97.5639 | 97.5639 | 6.3637 | 10.1313 | 97.5639 | 94.4742 | 95.5041
286 | 0.68305 | 0.090169 | 3.8976e-05 | 0.99987 | 0.00012966 | 0.023747 |  | 42.1099 | 0.68851 | 97.7015 | 286 | 0.014916 | 0.68305 | 0.090169 | 0.99987 | 0.64684 | 0.080175 | 99.3336 | 0.64684 | 41.2332 | 3.3266 | 0.33266 | 1 | 97.7015 | 97.7015 | 97.7015 | 7.1932 | 11.4519 | 97.7015 | 94.7599 | 95.7404
287 | 0.68404 | 0.090729 | 3.2495e-05 | 0.99989 | 0.00010743 | 0.020864 |  | 47.9298 | 0.68919 | 97.8388 | 287 | 0.013105 | 0.68404 | 0.090729 | 0.99989 | 0.59882 | 0.074223 | 99.4138 | 0.59882 | 40.9798 | 3.3062 | 0.33062 | 1 | 97.8388 | 97.8388 | 97.8388 | 8.1874 | 13.0347 | 97.8388 | 95.0446 | 95.976
288 | 0.68504 | 0.091291 | 2.6775e-05 | 0.99991 | 8.798e-05 | 0.018188 |  | 54.9821 | 0.68988 | 97.9758 | 288 | 0.011424 | 0.68504 | 0.091291 | 0.99991 | 0.55234 | 0.068461 | 99.488 | 0.55234 | 40.7283 | 3.2859 | 0.32859 | 1 | 97.9758 | 97.9758 | 97.9758 | 9.3921 | 14.9526 | 97.9758 | 95.3285 | 96.2109
289 | 0.68604 | 0.091855 | 2.1769e-05 | 0.99993 | 7.1093e-05 | 0.015714 |  | 63.6357 | 0.69056 | 98.1126 | 289 | 0.0098706 | 0.68604 | 0.091855 | 0.99993 | 0.50735 | 0.062885 | 99.5564 | 0.50735 | 40.4788 | 3.2658 | 0.32658 | 1 | 98.1126 | 98.1126 | 98.1126 | 10.8703 | 17.3059 | 98.1126 | 95.6113 | 96.4451
290 | 0.68704 | 0.092422 | 1.743e-05 | 0.99994 | 5.6573e-05 | 0.013439 |  | 74.4078 | 0.69125 | 98.2491 | 290 | 0.0084416 | 0.68704 | 0.092422 | 0.99994 | 0.46382 | 0.057489 | 99.6193 | 0.46382 | 40.2313 | 3.2458 | 0.32458 | 1 | 98.2491 | 98.2491 | 98.2491 | 12.7104 | 20.2354 | 98.2491 | 95.8933 | 96.6786
291 | 0.68803 | 0.092991 | 1.3709e-05 | 0.99996 | 4.4224e-05 | 0.011358 |  | 88.041 | 0.69193 | 98.3854 | 291 | 0.0071344 | 0.68803 | 0.092991 | 0.99996 | 0.4217 | 0.052269 | 99.6768 | 0.4217 | 39.9857 | 3.226 | 0.3226 | 1 | 98.3854 | 98.3854 | 98.3854 | 15.0392 | 23.9431 | 98.3854 | 96.1742 | 96.9113
292 | 0.68903 | 0.093562 | 1.0559e-05 | 0.99997 | 3.3856e-05 | 0.0094667 |  | 105.6329 | 0.69261 | 98.5214 | 292 | 0.0059463 | 0.68903 | 0.093562 | 0.99997 | 0.38096 | 0.04722 | 99.7291 | 0.38096 | 39.742 | 3.2063 | 0.32063 | 1 | 98.5214 | 98.5214 | 98.5214 | 18.0443 | 28.7272 | 98.5214 | 96.4542 | 97.1432
293 | 0.69003 | 0.094135 | 7.9333e-06 | 0.99997 | 2.5282e-05 | 0.0077604 |  | 128.8593 | 0.69329 | 98.6571 | 293 | 0.0048745 | 0.69003 | 0.094135 | 0.99997 | 0.34156 | 0.042336 | 99.7763 | 0.34156 | 39.5002 | 3.1868 | 0.31868 | 1 | 98.6571 | 98.6571 | 98.6571 | 22.0118 | 35.0437 | 98.6571 | 96.8722 | 97.4672
294 | 0.69103 | 0.094711 | 5.7834e-06 | 0.99998 | 1.8319e-05 | 0.0062351 |  | 160.3823 | 0.69396 | 98.7926 | 294 | 0.0039164 | 0.69103 | 0.094711 | 0.99998 | 0.30347 | 0.037614 | 99.8186 | 0.30347 | 39.2603 | 3.1675 | 0.31675 | 1 | 98.7926 | 98.7926 | 98.7926 | 27.3966 | 43.6165 | 98.7926 | 97.1497 | 97.6973
295 | 0.69202 | 0.095289 | 4.0619e-06 | 0.99999 | 1.2788e-05 | 0.0048867 |  | 204.6356 | 0.69464 | 98.9278 | 295 | 0.0030695 | 0.69202 | 0.095289 | 0.99999 | 0.26664 | 0.03305 | 99.8563 | 0.26664 | 39.0223 | 3.1483 | 0.31483 | 1 | 98.9278 | 98.9278 | 98.9278 | 34.9559 | 55.6513 | 98.9278 | 97.4261 | 97.9267
296 | 0.69302 | 0.09587 | 2.7211e-06 | 0.99999 | 8.515e-06 | 0.0037113 |  | 269.4502 | 0.69531 | 99.0628 | 296 | 0.0023311 | 0.69302 | 0.09587 | 0.99999 | 0.23104 | 0.028638 | 99.8893 | 0.23104 | 38.7861 | 3.1292 | 0.31292 | 1 | 99.0628 | 99.0628 | 99.0628 | 46.0276 | 73.2779 | 99.0628 | 97.7015 | 98.1552
297 | 0.69402 | 0.096453 | 1.7136e-06 | 0.99999 | 5.3298e-06 | 0.0027047 |  | 369.7256 | 0.69599 | 99.1975 | 297 | 0.0016989 | 0.69402 | 0.096453 | 0.99999 | 0.19665 | 0.024374 | 99.9179 | 0.19665 | 38.5518 | 3.1103 | 0.31103 | 1 | 99.1975 | 99.1975 | 99.1975 | 63.1567 | 100.5481 | 99.1975 | 97.9758 | 98.383
298 | 0.69501 | 0.097038 | 9.9166e-07 | 1 | 3.0658e-06 | 0.0018632 |  | 536.7143 | 0.69666 | 99.3319 | 298 | 0.0011703 | 0.69501 | 0.097038 | 1 | 0.16341 | 0.020255 | 99.9423 | 0.16341 | 38.3194 | 3.0916 | 0.30916 | 1 | 99.3319 | 99.3319 | 99.3319 | 91.6818 | 145.9613 | 99.3319 | 98.3854 | 98.7009
299 | 0.69601 | 0.097626 | 5.0773e-07 | 1 | 1.5602e-06 | 0.0011829 |  | 845.3917 | 0.69733 | 99.466 | 299 | 0.000743 | 0.69601 | 0.097626 | 1 | 0.13131 | 0.016276 | 99.9626 | 0.13131 | 38.0888 | 3.073 | 0.3073 | 1 | 99.466 | 99.466 | 99.466 | 144.4101 | 229.9071 | 99.466 | 98.6571 | 98.9268
300 | 0.69701 | 0.098216 | 2.142e-07 | 1 | 6.5427e-07 | 0.00066005 |  | 1515.0386 | 0.698 | 99.5999 | 300 | 0.00041459 | 0.69701 | 0.098216 | 1 | 0.10031 | 0.012433 | 99.9788 | 0.10031 | 37.86 | 3.0545 | 0.30545 | 1 | 99.5999 | 99.5999 | 99.5999 | 258.7995 | 412.0198 | 99.5999 | 98.9278 | 99.1519
301 | 0.69801 | 0.098808 | 6.3467e-08 | 1 | 1.927e-07 | 0.00029101 |  | 3436.2745 | 0.69867 | 99.7335 | 301 | 0.00018279 | 0.69801 | 0.098808 | 1 | 0.070379 | 0.0087234 | 99.9913 | 0.070379 | 37.6331 | 3.0362 | 0.30362 | 1 | 99.7335 | 99.7335 | 99.7335 | 586.9858 | 934.5063 | 99.7335 | 99.3319 | 99.4658
302 | 0.699 | 0.099403 | 7.9333e-09 | 1 | 2.3943e-08 | 7.2173e-05 |  | 13855.5181 | 0.69933 | 99.8669 | 302 | 4.5334e-05 | 0.699 | 0.099403 | 1 | 0.041485 | 0.005142 | 100 | 0.041485 | 37.4079 | 3.018 | 0.3018 | 1 | 99.8669 | 99.8669 | 99.8669 | 2366.8051 | 3768.0544 | 99.8669 | 99.5999 | 99.6889
303 | 0.7 | 0.1 | -5.7732e-43 | 1 | 0 | 1.2815e-27 |  | 7.8033e+26 | 0.7 | 100 | 303 |  |  |  |  | 806.7871
| Intercept on water curve from polymer tangent | [15 empty] | Sw | fw | PV
| fw=fwi + dfw/dsw (sw-swi) | [12 empty] | INITIAL |  |  | 0.2 | 0 | 0
| Sw | krw | kro | fw | dfw/ds poly | swi | MIN | fwi | sw | MAX | df/ds water | PV=1/slope |  | water bank BT |  |  | 0.41465 | 0.80976 | 0.26506
| 0.40014 | 0.0064134 | 0.2157 | 0.74832 | 1.592 | 0 | 0.2 | 0 | 0.47004 | 0.60028 | 4.7073 | 0.21243 |  | polymer slope intercept |  |  | 0.37236 | 0.59282 | 0.15597
| 0.40014 | 0.0064134 | 0.2157 | 0.74832 |  |  | 0.2 |  | 0.47004 | 0.40014 | 4.7073 | 0.21243 |  | polymer bank BT |  |  | 0.60028 | 0.95567 | 0.62812
| 0.30007 | 0.00080167 | 0.51173 | 0.13544 |  |  | 0.30007 |  | 0.085073 | 0.40014 | 4.3888 | 0.22785
| 0.3501 | 0.0027056 | 0.34269 | 0.44119 |  |  | 0.3501 |  | 0.27712 | 0.40014 | 7.0412 | 0.14202
| 0.37512 | 0.0042965 | 0.27432 | 0.61033 |  |  | 0.3501 |  | 0.38336 | 0.37512 | 6.2704 | 0.15948 |  | 228 | oil BT row
| 0.36261 | 0.00344 | 0.30724 | 0.52822 |  |  | 0.36261 |  | 0.33179 | 0.37512 | 6.8134 | 0.14677 |  | earliest possible polymer BT, PV |  |  | 0.62812
| 0.36887 | 0.0038524 | 0.29047 | 0.57013 |  |  | 0.36887 |  | 0.35811 | 0.37512 | 6.5744 | 0.15211 |  | latest possible polymer BT, PV |  |  | 0.7
| 0.37199 | 0.0040704 | 0.28231 | 0.59046 |  |  | 0.37199 |  | 0.37089 | 0.37512 | 6.4295 | 0.15553 |  | Water injected before polymer, PV |  |  | 0.5001
| 0.37356 | 0.0041824 | 0.2783 | 0.60046 |  |  | 0.37199 |  | 0.37716 | 0.37356 | 6.3516 | 0.15744 |  | Vpmax (fw/Sw at polymer BT) |  |  | 1.592
| 0.37278 | 0.0041261 | 0.2803 | 0.59548 |  |  | 0.37199 |  | 0.37403 | 0.37278 | 6.391 | 0.15647 |  | Vpinitial (1-Sor) |  |  | 1.4286
| 0.37239 | 0.0040982 | 0.28131 | 0.59297 |  |  | 0.37199 |  | 0.37246 | 0.37239 | 6.4104 | 0.156 |  | Sp* (Sw at polymer BT) |  |  | 0.60028
| 0.37219 | 0.0040843 | 0.28181 | 0.59172 |  |  | 0.37219 |  | 0.37167 | 0.37239 | 6.42 | 0.15576 |  | 1/Vpmax |  |  | 0.62812
| 0.37229 | 0.0040912 | 0.28156 | 0.59235 |  |  | 0.37229 |  | 0.37207 | 0.37239 | 6.4152 | 0.15588 |  | Sw1 (Sw@ polymer-water intercept) |  |  | 0.37236
| 0.37234 | 0.0040947 | 0.28143 | 0.59266 |  |  | 0.37234 |  | 0.37226 | 0.37239 | 6.4128 | 0.15594 |  | fw1 (fw@ polymer-water intercept) |  |  | 0.59282
| 0.37236 | 0.0040965 | 0.28137 | 0.59282 |  |  | 0.37234 |  | 0.37236 | 0.37236 | 6.4116 | 0.15597 |  | oil front velocity (fw1/Sw1) |  |  | 1.592
| 0.37235 | 0.0040956 | 0.2814 | 0.59274 |  |  | 0.37235 |  | 0.37231 | 0.37236 | 6.4122 | 0.15595 |  | PV oil bank start |  |  | 1.1282
| 0.37236 | 0.004096 | 0.28138 | 0.59278 |  |  | 0.37236 |  | 0.37234 | 0.37236 | 6.4119 | 0.15596 |  | %mobile oil recovered @ Oil BTW |  |  | 68.7969
| 0.37236 | 0.0040962 | 0.28138 | 0.5928 |  |  | 0.37236 |  | 0.37235 | 0.37236 | 6.4118 | 0.15596 |  | %mobile oil recovered @ Oil BTP |  |  | 88.457
| 0.37236 | 0.0040963 | 0.28137 | 0.59281 |  |  | 0.37236 |  | 0.37236 | 0.37236 | 6.4117 | 0.15597 |  | Oil bank Swp-Sw, % of mobile oil |  |  | 19.6602 | [5 empty] | FREE |  | FREE |  | NO |  |  | NO
| 0.37236 | 0.0040964 | 0.28137 | 0.59281 |  |  | 0.37236 |  | 0.37236 | 0.37236 | 6.4116 | 0.15597 |  | PV oil bank size |  |  | 0.24142 | [5 empty] | CROSSFLOW |  | CROSSFLOW |  | CROSSFLOW |  |  | CROSSFLOW
| 0.37236 | 0.0040964 | 0.28137 | 0.59282 |  |  | 0.37236 |  | 0.37236 | 0.37236 | 6.4116 | 0.15597 |  | PV oil bank end |  |  | 1.3696 | [9 empty] | k2/k1 phi1/phi2 | 0.1 | Layer 1 | [14 empty] | oil cp | 100
[16 empty] | visw dL fw / kw | [6 empty] | mult | 3 |  |  | u2/u1 | 0.17082 | (mobile) | layer 2 | global | [9 empty] | retention µg/g | 0 |  | krw | 0.01 |  |  | Free
| water bank in front of polymer | [10 empty] | xD | Sw | krw | fw or fp | visp dL fp / kp | %dPw | Px | viso dL fo /ko | dp/dl | uo/uw | *k2/k1 por1/por2 | u2/u1 | % mobile oil | % mobile oil | % mobile oil | PV2 | L2/L | % mobile oil | % mobile oil | % mobile oil | x | x1 | y1 | row+1 | x2 | y2 | x0 | y0 | ext y | oil, cp | 100 | [5 empty] | crossflow
0 | Sw | krw | kro | fw or fp | fo | dfw/dS | row | PV | Sw ave | % mobile oil | row |  |  |  |  | (dp) |  | (P0=100) |  |  | visw/viso 1/kw fw/1 | [5 empty] | 0.01 | 0.17082 | 0 | 0 | 0 | [9 empty] | PV1 | PV2X | PV2NX |  | OOIP produced |  |  | water cut | PV1
0 | 0.41465 | 0.0079118 | 0.18588 | 0.80976 | 0.19024 | 3.7727 | 332 | 0.26506 | 0.46508 | 53.0151 | 332 | 1 | 0.41465 | 0.0079118 | 0.80976 | [7 empty] | 0.015849 | 53.0151 | 0.84023 | 18.2318 | 0.045278 | 0.17082 | 53.0151 | 9.0561 | 23.7091 | 0.045278 | #N/A | #N/A | #N/A | #N/A | #N/A | #N/A | #N/A | #N/A | 0.26506 | 0.091155 | 0.11854 |  | 0.091155 | 9.5535
0 | 0.4175 | 0.0082315 | 0.18036 | 0.82027 | 0.17973 | 3.599 | 333 | 0.27785 | 0.46744 | 53.4879 | 333 | 0.95397 | 0.4175 | 0.0082315 | 0.82027 | 4.5865 | 2.866 | 0.026452 | 4.5865 | 62.2697 | 0.9965 | 0.09965 | 0.016561 | 53.4879 | 0.88583 | 18.4199 | 0.047463 | 0.17906 | 53.4879 | 9.493 | 24.158 | 0.047463 | #N/A | #N/A | #N/A | #N/A | #N/A | #N/A | #N/A | #N/A | 0.27785 | 0.095685 | 0.12426 |  | 0.095685 | 9.652 | 1 | 0.7825 | 0.27785 | 1 | 0.7825 | 0.27785
0 | 0.42036 | 0.0085598 | 0.17495 | 0.8303 | 0.1697 | 3.4299 | 334 | 0.29156 | 0.46983 | 53.9665 | 334 | 0.90914 | 0.42036 | 0.0085598 | 0.8303 | 4.3492 | 2.7177 | 2.8924 | 4.3492 | 60.6138 | 0.97 | 0.097 | 0.017272 | 53.9665 | 0.9321 | 18.6102 | 0.049804 | 0.18789 | 53.9665 | 9.9612 | 24.6296 | 0.049804 | #N/A | #N/A | #N/A | #N/A | #N/A | #N/A | #N/A | #N/A | 0.29156 | 0.10054 | 0.13039 |  | 0.10054 | 9.7518 | 2 | 0.79463 | 0.29156 | 2 | 0.79463 | 0.29156
0 | 0.42321 | 0.0088966 | 0.16965 | 0.83985 | 0.16015 | 3.2655 | 335 | 0.30623 | 0.47225 | 54.4502 | 335 | 0.86557 | 0.42321 | 0.0088966 | 0.83985 | 4.1124 | 2.5698 | 5.6102 | 4.1124 | 58.9896 | 0.94401 | 0.094401 | 0.017979 | 54.4502 | 0.97895 | 18.8027 | 0.05231 | 0.19735 | 54.4502 | 10.4625 | 25.1251 | 0.05231 | #N/A | #N/A | #N/A | #N/A | #N/A | #N/A | #N/A | #N/A | 0.30623 | 0.10575 | 0.13695 |  | 0.10575 | 9.8526 | 3 | 0.80621 | 0.30623 | 3 | 0.80621 | 0.30623
0 | 0.42606 | 0.0092422 | 0.16445 | 0.84894 | 0.15106 | 3.1062 | 336 | 0.32193 | 0.47469 | 54.9387 | 336 | 0.82335 | 0.42606 | 0.0092422 | 0.84894 | 3.8782 | 2.4234 | 8.1799 | 3.8782 | 57.3984 | 0.91855 | 0.091855 | 0.018681 | 54.9387 | 1.0263 | 18.9971 | 0.054993 | 0.20747 | 54.9387 | 10.999 | 25.6455 | 0.054993 | #N/A | #N/A | #N/A | #N/A | #N/A | #N/A | #N/A | #N/A | 0.32193 | 0.11132 | 0.14397 |  | 0.11132 | 9.9545 | 4 | 0.81724 | 0.32193 | 4 | 0.81724 | 0.32193
0 | 0.42892 | 0.0095966 | 0.15937 | 0.85758 | 0.14242 | 2.9522 | 337 | 0.33873 | 0.47716 | 55.4313 | 337 | 0.78253 | 0.42892 | 0.0095966 | 0.85758 | 3.6485 | 2.2799 | 10.6034 | 3.6485 | 55.8414 | 0.89363 | 0.089363 | 0.019378 | 55.4313 | 1.0741 | 19.1932 | 0.057862 | 0.21829 | 55.4313 | 11.5729 | 26.1923 | 0.057862 | #N/A | #N/A | #N/A | #N/A | #N/A | #N/A | #N/A | #N/A | 0.33873 | 0.11729 | 0.15148 |  | 0.11729 | 10.0572 | 5 | 0.82774 | 0.33873 | 5 | 0.82774 | 0.33873
0 | 0.43177 | 0.00996 | 0.15439 | 0.86579 | 0.13421 | 2.8036 | 338 | 0.35669 | 0.47964 | 55.9278 | 338 | 0.74313 | 0.43177 | 0.00996 | 0.86579 | 3.4248 | 2.1401 | 12.8833 | 3.4248 | 54.3193 | 0.86927 | 0.086927 | 0.020068 | 55.9278 | 1.1224 | 19.3908 | 0.06093 | 0.22987 | 55.9278 | 12.1864 | 26.7669 | 0.06093 | #N/A | #N/A | #N/A | #N/A | #N/A | #N/A | #N/A | #N/A | 0.35669 | 0.12367 | 0.15952 |  | 0.12367 | 10.1608 | 6 | 0.83773 | 0.35669 | 6 | 0.83773 | 0.35669
0 | 0.43462 | 0.010332 | 0.14951 | 0.87359 | 0.12641 | 2.6604 | 339 | 0.37588 | 0.48214 | 56.4277 | 339 | 0.70518 | 0.43462 | 0.010332 | 0.87359 | 3.2083 | 2.0048 | 15.0234 | 3.2083 | 52.8328 | 0.84548 | 0.084548 | 0.020751 | 56.4277 | 1.1709 | 19.5899 | 0.064208 | 0.24224 | 56.4277 | 12.8422 | 27.3707 | 0.064208 | #N/A | #N/A | #N/A | #N/A | #N/A | #N/A | #N/A | #N/A | 0.37588 | 0.13049 | 0.1681 |  | 0.13049 | 10.2651 | 7 | 0.84722 | 0.37588 | 7 | 0.84722 | 0.37588
0 | 0.43748 | 0.010714 | 0.14474 | 0.88098 | 0.11902 | 2.5228 | 340 | 0.39639 | 0.48465 | 56.9307 | 340 | 0.6687 | 0.43748 | 0.010714 | 0.88098 | 2.9998 | 1.8745 | 17.0282 | 2.9998 | 51.3823 | 0.82227 | 0.082227 | 0.021426 | 56.9307 | 1.2198 | 19.7901 | 0.067711 | 0.25545 | 56.9307 | 13.5428 | 28.0054 | 0.067711 | #N/A | #N/A | #N/A | #N/A | #N/A | #N/A | #N/A | #N/A | 0.39639 | 0.13779 | 0.17727 |  | 0.13779 | 10.37 | 8 | 0.85622 | 0.39639 | 8 | 0.85622 | 0.39639
0 | 0.44033 | 0.011105 | 0.14007 | 0.88799 | 0.11201 | 2.3907 | 341 | 0.41829 | 0.48718 | 57.4364 | 341 | 0.63368 | 0.44033 | 0.011105 | 0.88799 | 2.8001 | 1.7497 | 18.9027 | 2.8001 | 49.9681 | 0.79964 | 0.079964 | 0.022093 | 57.4364 | 1.2689 | 19.9914 | 0.071453 | 0.26957 | 57.4364 | 14.2912 | 28.6729 | 0.071453 | #N/A | #N/A | #N/A | #N/A | #N/A | #N/A | #N/A | #N/A | 0.41829 | 0.14559 | 0.18707 |  | 0.14559 | 10.4755 | 9 | 0.86476 | 0.41829 | 9 | 0.86476 | 0.41829
0 | 0.44318 | 0.011505 | 0.13551 | 0.89463 | 0.10537 | 2.2641 | 342 | 0.44168 | 0.48972 | 57.9446 | 342 | 0.60012 | 0.44318 | 0.011505 | 0.89463 | 2.6096 | 1.6307 | 20.6524 | 2.6096 | 48.5903 | 0.77759 | 0.077759 | 0.02275 | 57.9446 | 1.3182 | 20.1937 | 0.075449 | 0.28464 | 57.9446 | 15.0904 | 29.3751 | 0.075449 | #N/A | #N/A | #N/A | #N/A | #N/A | #N/A | #N/A | #N/A | 0.44168 | 0.15393 | 0.19753 |  | 0.15393 | 10.5815 | 10 | 0.87285 | 0.44168 | 10 | 0.87285 | 0.44168
0 | 0.44604 | 0.011915 | 0.13104 | 0.90092 | 0.099082 | 2.1429 | 343 | 0.46666 | 0.49227 | 58.4549 | 343 | 0.568 | 0.44604 | 0.011915 | 0.90092 | 2.4285 | 1.5176 | 22.2831 | 2.4285 | 47.2489 | 0.75612 | 0.075612 | 0.023398 | 58.4549 | 1.3677 | 20.3968 | 0.079715 | 0.30074 | 58.4549 | 15.9437 | 30.1141 | 0.079715 | #N/A | #N/A | #N/A | #N/A | #N/A | #N/A | #N/A | #N/A | 0.46666 | 0.16283 | 0.2087 |  | 0.16283 | 10.6879 | 11 | 0.8805 | 0.46666 | 11 | 0.8805 | 0.46666
0 | 0.44889 | 0.012334 | 0.12667 | 0.90687 | 0.093134 | 2.0271 | 344 | 0.49332 | 0.49484 | 58.9671 | 344 | 0.5373 | 0.44889 | 0.012334 | 0.90687 | 2.2571 | 1.4104 | 23.8007 | 2.2571 | 45.9437 | 0.73524 | 0.073524 | 0.024036 | 58.9671 | 1.4173 | 20.6006 | 0.084269 | 0.31792 | 58.9671 | 16.8546 | 30.8921 | 0.084269 | #N/A | #N/A | #N/A | #N/A | #N/A | #N/A | #N/A | #N/A | 0.49332 | 0.17235 | 0.22062 |  | 0.17235 | 10.7947 | 12 | 0.88775 | 0.49332 | 12 | 0.88775 | 0.49332
0 | 0.45174 | 0.012763 | 0.1224 | 0.91249 | 0.087508 | 1.9165 | 345 | 0.52178 | 0.4974 | 59.4809 | 345 | 0.508 | 0.45174 | 0.012763 | 0.91249 | 2.0952 | 1.3093 | 25.2111 | 2.0952 | 44.6744 | 0.71493 | 0.071493 | 0.024664 | 59.4809 | 1.467 | 20.805 | 0.089131 | 0.33626 | 59.4809 | 17.827 | 31.7116 | 0.089131 | #N/A | #N/A | #N/A | #N/A | #N/A | #N/A | #N/A | #N/A | 0.52178 | 0.18251 | 0.23335 |  | 0.18251 | 10.9018 | 13 | 0.89459 | 0.52178 | 13 | 0.89459 | 0.52178
0 | 0.4546 | 0.013202 | 0.11823 | 0.91781 | 0.082191 | 1.8111 | 346 | 0.55216 | 0.49998 | 59.9961 | 346 | 0.48005 | 0.4546 | 0.013202 | 0.91781 | 1.9429 | 1.2141 | 26.5204 | 1.9429 | 43.4407 | 0.69518 | 0.069518 | 0.025282 | 59.9961 | 1.5168 | 21.0099 | 0.09432 | 0.35584 | 59.9961 | 18.8648 | 32.5752 | 0.09432 | #N/A | #N/A | #N/A | #N/A | #N/A | #N/A | #N/A | #N/A | 0.55216 | 0.19336 | 0.24693 |  | 0.19336 | 11.0092 | 14 | 0.90107 | 0.55216 | 14 | 0.90107 | 0.55216
0 | 0.45745 | 0.013651 | 0.11415 | 0.92283 | 0.077168 | 1.7106 | 347 | 0.58458 | 0.50256 | 60.5124 | 347 | 0.45343 | 0.45745 | 0.013651 | 0.92283 | 1.7998 | 1.1246 | 27.7344 | 1.7998 | 42.2422 | 0.676 | 0.0676 | 0.025889 | 60.5124 | 1.5666 | 21.2152 | 0.099858 | 0.37673 | 60.5124 | 19.9725 | 33.4858 | 0.099858 | #N/A | #N/A | #N/A | #N/A | #N/A | #N/A | #N/A | #N/A | 0.58458 | 0.20495 | 0.26143 |  | 0.20495 | 11.1168 | 15 | 0.90718 | 0.58458 | 15 | 0.90718 | 0.58458
0 | 0.4603 | 0.01411 | 0.11017 | 0.92758 | 0.072424 | 1.615 | 348 | 0.61918 | 0.50515 | 61.0297 | 348 | 0.42809 | 0.4603 | 0.01411 | 0.92758 | 1.6657 | 1.0409 | 28.8591 | 1.6657 | 41.0782 | 0.65738 | 0.065738 | 0.026486 | 61.0297 | 1.6164 | 21.4208 | 0.10577 | 0.39903 | 61.0297 | 21.1547 | 34.4463 | 0.10577 | #N/A | #N/A | #N/A | #N/A | #N/A | #N/A | #N/A | #N/A | 0.61918 | 0.21733 | 0.27691 |  | 0.21733 | 11.2245 | 16 | 0.91294 | 0.61918 | 16 | 0.91294 | 0.61918
0 | 0.46316 | 0.014579 | 0.10628 | 0.93205 | 0.067946 | 1.5241 | 349 | 0.65611 | 0.50774 | 61.5477 | 349 | 0.40399 | 0.46316 | 0.014579 | 0.93205 | 1.5404 | 0.96255 | 29.8999 | 1.5404 | 39.9483 | 0.63929 | 0.063929 | 0.027073 | 61.5477 | 1.6663 | 21.6267 | 0.11208 | 0.42283 | 61.5477 | 22.4164 | 35.4602 | 0.11208 | #N/A | #N/A | #N/A | #N/A | #N/A | #N/A | #N/A | #N/A | 0.65611 | 0.23055 | 0.29342 |  | 0.23055 | 11.3324 | 17 | 0.91838 | 0.65611 | 17 | 0.91838 | 0.65611
0 | 0.46601 | 0.015059 | 0.10249 | 0.93628 | 0.063721 | 1.4378 | 350 | 0.69553 | 0.51033 | 62.0663 | 350 | 0.3811 | 0.46601 | 0.015059 | 0.93628 | 1.4234 | 0.88946 | 30.8625 | 1.4234 | 38.8518 | 0.62175 | 0.062175 | 0.027649 | 62.0663 | 1.7161 | 21.8328 | 0.11881 | 0.44823 | 62.0663 | 23.763 | 36.5308 | 0.11881 | #N/A | #N/A | #N/A | #N/A | #N/A | #N/A | #N/A | #N/A | 0.69553 | 0.24466 | 0.31105 |  | 0.24466 | 11.4404 | 18 | 0.92351 | 0.69553 | 18 | 0.92351 | 0.69553
0 | 0.46887 | 0.015549 | 0.098784 | 0.94026 | 0.059737 | 1.3558 | 351 | 0.73759 | 0.51293 | 62.5853 | 351 | 0.35936 | 0.46887 | 0.015549 | 0.94026 | 1.3144 | 0.82136 | 31.7519 | 1.3144 | 37.788 | 0.60472 | 0.060472 | 0.028214 | 62.5853 | 1.7658 | 22.039 | 0.126 | 0.47534 | 62.5853 | 25.2003 | 37.662 | 0.126 | #N/A | #N/A | #N/A | #N/A | #N/A | #N/A | #N/A | #N/A | 0.73759 | 0.25974 | 0.32986 |  | 0.25974 | 11.5484 | 19 | 0.92834 | 0.73759 | 19 | 0.92834 | 0.73759
0 | 0.47172 | 0.016049 | 0.09517 | 0.94402 | 0.05598 | 1.278 | 352 | 0.7825 | 0.51552 | 63.1046 | 352 | 0.33874 | 0.47172 | 0.016049 | 0.94402 | 1.213 | 0.75801 | 32.5733 | 1.213 | 36.7562 | 0.58821 | 0.058821 | 0.02877 | 63.1046 | 1.8155 | 22.2452 | 0.13367 | 0.50428 | 63.1046 | 26.7345 | 38.8579 | 0.13367 | #N/A | #N/A | #N/A | #N/A | #N/A | #N/A | #N/A | #N/A | 0.7825 | 0.27584 | 0.34994 |  | 0.27584 | 11.6565 | 20 | 0.93289 | 0.7825 | 20 | 0.93289 | 0.7825
0 | 0.47457 | 0.01656 | 0.091646 | 0.94756 | 0.05244 | 1.2042 | 353 | 0.83044 | 0.51812 | 63.624 | 353 | 0.31919 | 0.47457 | 0.01656 | 0.94756 | 1.1189 | 0.69916 | 33.3313 | 1.1189 | 35.7557 | 0.5722 | 0.05722 | 0.029315 | 63.624 | 1.8651 | 22.4514 | 0.14186 | 0.53517 | 63.624 | 28.3723 | 40.1229 | 0.14186 | #N/A | #N/A | #N/A | #N/A | #N/A | #N/A | #N/A | #N/A | 0.83044 | 0.29304 | 0.37138 |  | 0.29304 | 11.7645 | 21 | 0.93718 | 0.83044 | 21 | 0.93718 | 0.83044
0 | 0.47743 | 0.017082 | 0.088209 | 0.9509 | 0.049104 | 1.1343 | 354 | 0.88162 | 0.52072 | 64.1434 | 354 | 0.30066 | 0.47743 | 0.017082 | 0.9509 | 1.0315 | 0.64457 | 34.0305 | 1.0315 | 34.7857 | 0.55668 | 0.055668 | 0.02985 | 64.1434 | 1.9147 | 22.6576 | 0.1506 | 0.56816 | 64.1434 | 30.1209 | 41.4617 | 0.1506 | #N/A | #N/A | #N/A | #N/A | #N/A | #N/A | #N/A | #N/A | 0.88162 | 0.31142 | 0.39427 |  | 0.31142 | 11.8726 | 22 | 0.94121 | 0.88162 | 22 | 0.94121 | 0.88162
0 | 0.48028 | 0.017614 | 0.08486 | 0.95404 | 0.045963 | 1.0681 | 355 | 0.93627 | 0.52331 | 64.6625 | 355 | 0.28311 | 0.48028 | 0.017614 | 0.95404 | 0.95053 | 0.59397 | 34.675 | 0.95053 | 33.8455 | 0.54163 | 0.054163 | 0.030375 | 64.6625 | 1.9641 | 22.8636 | 0.15993 | 0.60338 | 64.6625 | 31.9881 | 42.8796 | 0.15993 | #N/A | #N/A | #N/A | #N/A | #N/A | #N/A | #N/A | #N/A | 0.93627 | 0.33105 | 0.41871 |  | 0.33105 | 11.9805 | 23 | 0.94501 | 0.93627 | 23 | 0.94501 | 0.93627
0 | 0.48313 | 0.018158 | 0.081597 | 0.95699 | 0.043005 | 1.0054 | 356 | 0.99463 | 0.52591 | 65.1814 | 356 | 0.26649 | 0.48313 | 0.018158 | 0.95699 | 0.87556 | 0.54712 | 35.269 | 0.87556 | 32.9342 | 0.52705 | 0.052705 | 0.03089 | 65.1814 | 2.0135 | 23.0695 | 0.1699 | 0.64099 | 65.1814 | 33.9821 | 44.3819 | 0.1699 | #N/A | #N/A | #N/A | #N/A | #N/A | #N/A | #N/A | #N/A | 0.99463 | 0.35203 | 0.44481 |  | 0.35203 | 12.0884 | 24 | 0.94858 | 0.99463 | 24 | 0.94858 | 0.99463
0 | 0.48599 | 0.018712 | 0.078418 | 0.95978 | 0.040222 | 0.9461 | 357 | 1.057 | 0.5285 | 65.6999 | 357 | 0.25078 | 0.48599 | 0.018712 | 0.95978 | 0.80622 | 0.50379 | 35.8161 | 0.80622 | 32.0511 | 0.51291 | 0.051291 | 0.031396 | 65.6999 | 2.0627 | 23.2751 | 0.18055 | 0.68117 | 65.6999 | 36.1121 | 45.9747 | 0.18055 | #N/A | #N/A | #N/A | #N/A | #N/A | #N/A | #N/A | #N/A | 1.057 | 0.37445 | 0.47269 |  | 0.37445 | 12.1962 | 25 | 0.95194 | 1.057 | 25 | 0.95194 | 1.057
0 | 0.48884 | 0.019278 | 0.075323 | 0.9624 | 0.037603 | 0.89001 | 358 | 1.1236 | 0.53109 | 66.2179 | 358 | 0.23591 | 0.48884 | 0.019278 | 0.9624 | 0.74214 | 0.46375 | 36.3199 | 0.74214 | 31.1954 | 0.49922 | 0.049922 | 0.031892 | 66.2179 | 2.1118 | 23.4805 | 0.19193 | 0.72409 | 66.2179 | 38.3877 | 47.6645 | 0.19193 | #N/A | #N/A | #N/A | #N/A | #N/A | #N/A | #N/A | #N/A | 1.1236 | 0.39842 | 0.50248 |  | 0.39842 | 12.3038 | 26 | 0.95509 | 1.1236 | 26 | 0.95509 | 1.1236
228 | 0.62521 | 0.061503 | 0.0033469 | 0.98394 | 0.016063 | 0.74548 | 359 | 1.3414 | 0.64676 | 89.3513 | 359 | 0.1976 | 0.62521 | 0.061503 | 0.98394 | 18.3866 | 11.4895 | 36.7837 | 18.3866 | 299.9089 | 0.15998 | 0.015998 | 0.63633 | 89.3513 | 56.857 | 67.6884 | 0.22914 | 0.86447 | 89.3513 | 45.8302 | 60.3372 | 0.22914 | #N/A | #N/A | #N/A | #N/A | #N/A | #N/A | #N/A | #N/A | 1.3414 | 1.0162 | 0.5999 |  | 1.0162 | 35.4687 | 27 | 0.62503 | 1.3414 | 27 | 0.62503 | 1.3414
229 | 0.62621 | 0.061937 | 0.0032148 | 0.98467 | 0.015332 | 0.72003 | 360 | 1.3888 | 0.6475 | 89.5001 | 360 | 0.19086 | 0.62621 | 0.061937 | 0.98467 | 3.217 | 2.0102 | 48.2732 | 3.217 | 298.0298 | 0.15898 | 0.015898 | 0.65287 | 89.5001 | 58.4317 | 68.7878 | 0.23724 | 0.89503 | 89.5001 | 47.4499 | 61.4666 | 0.23724 | #N/A | #N/A | #N/A | #N/A | #N/A | #N/A | #N/A | #N/A | 1.3888 | 1.0674 | 0.6211 |  | 1.0674 | 36.0448 | 28 | 0.88754 | 1.3888 | 28 | 0.88754 | 1.3888
230 | 0.6272 | 0.062373 | 0.0030862 | 0.98537 | 0.014627 | 0.69518 | 361 | 1.4385 | 0.64824 | 89.6488 | 361 | 0.18427 | 0.6272 | 0.062373 | 0.98537 | 3.1222 | 1.951 | 50.2834 | 3.1222 | 296.1597 | 0.15798 | 0.015798 | 0.66994 | 89.6488 | 60.0594 | 69.9225 | 0.24572 | 0.92702 | 89.6488 | 49.1463 | 62.6471 | 0.24572 | #N/A | #N/A | #N/A | #N/A | #N/A | #N/A | #N/A | #N/A | 1.4385 | 1.122 | 0.64331 |  | 1.122 | 36.6394 | 29 | 0.89097 | 1.4385 | 29 | 0.89097 | 1.4385
231 | 0.6282 | 0.06281 | 0.0029611 | 0.98605 | 0.013946 | 0.67091 | 362 | 1.4905 | 0.64899 | 89.7974 | 362 | 0.17784 | 0.6282 | 0.06281 | 0.98605 | 3.0294 | 1.893 | 52.2344 | 3.0294 | 294.2986 | 0.15699 | 0.015699 | 0.68758 | 89.7974 | 61.7431 | 71.0945 | 0.25461 | 0.96055 | 89.7974 | 50.9239 | 63.8817 | 0.25461 | #N/A | #N/A | #N/A | #N/A | #N/A | #N/A | #N/A | #N/A | 1.4905 | 1.1801 | 0.66657 |  | 1.1801 | 37.2535 | 30 | 0.89432 | 1.4905 | 30 | 0.89432 | 1.4905
232 | 0.6292 | 0.06325 | 0.0028394 | 0.98671 | 0.013289 | 0.64723 | 363 | 1.5451 | 0.64973 | 89.9459 | 363 | 0.17156 | 0.6292 | 0.06325 | 0.98671 | 2.9384 | 1.8362 | 54.1274 | 2.9384 | 292.4468 | 0.156 | 0.0156 | 0.70583 | 89.9459 | 63.4861 | 72.306 | 0.26393 | 0.99571 | 89.9459 | 52.7876 | 65.1737 | 0.26393 | #N/A | #N/A | #N/A | #N/A | #N/A | #N/A | #N/A | #N/A | 1.5451 | 1.242 | 0.69097 |  | 1.242 | 37.8883 | 31 | 0.89758 | 1.5451 | 31 | 0.89758 | 1.5451
233 | 0.6302 | 0.063692 | 0.0027211 | 0.98735 | 0.012655 | 0.62411 | 364 | 1.6023 | 0.65047 | 90.0943 | 364 | 0.16543 | 0.6302 | 0.063692 | 0.98735 | 2.8494 | 1.7805 | 55.9636 | 2.8494 | 290.6044 | 0.15502 | 0.015502 | 0.7247 | 90.0943 | 65.2917 | 73.5592 | 0.2737 | 1.0326 | 90.0943 | 53.0151 | 65.3748 | 0.2737 | 0.26506 | 53.0151 | 333 | 0.27785 | 53.4879 | #N/A | #N/A | 53.3345 | 1.6023 | 1.3082 | 0.71656 |  | 1.3082 | 38.545 | 32 | 0.90075 | 1.6023 | 32 | 0.90075 | 1.6023
234 | 0.63119 | 0.064136 | 0.0026062 | 0.98796 | 0.012044 | 0.60156 | 365 | 1.6623 | 0.65121 | 90.2426 | 365 | 0.15945 | 0.63119 | 0.064136 | 0.98796 | 2.7623 | 1.7261 | 57.7442 | 2.7623 | 288.7714 | 0.15404 | 0.015404 | 0.74426 | 90.2426 | 67.1637 | 74.8567 | 0.28396 | 1.0713 | 90.2426 | 53.4879 | 65.7395 | 0.28396 | 0.27785 | 53.4879 | 334 | 0.29156 | 53.9665 | 0.26506 | 53.0151 | 53.7013 | 1.6623 | 1.3789 | 0.74342 |  | 1.3789 | 39.2249 | 33 | 0.90385 | 1.6623 | 33 | 0.90385 | 1.6623
235 | 0.63219 | 0.064582 | 0.0024945 | 0.98855 | 0.011455 | 0.57957 | 366 | 1.7254 | 0.65195 | 90.3908 | 366 | 0.15362 | 0.63219 | 0.064582 | 0.98855 | 2.677 | 1.6728 | 59.4703 | 2.677 | 286.9481 | 0.15307 | 0.015307 | 0.76453 | 90.3908 | 69.1061 | 76.201 | 0.29474 | 1.112 | 90.3908 | 53.9665 | 66.1079 | 0.29474 | 0.29156 | 53.9665 | 335 | 0.30623 | 54.4502 | 0.27785 | 53.4879 | 54.0714 | 1.7254 | 1.4546 | 0.77163 |  | 1.4546 | 39.9293 | 34 | 0.90687 | 1.7254 | 34 | 0.90687 | 1.7254
236 | 0.63319 | 0.06503 | 0.002386 | 0.98911 | 0.010888 | 0.55812 | 367 | 1.7917 | 0.65269 | 90.5388 | 367 | 0.14794 | 0.63319 | 0.06503 | 0.98911 | 2.5936 | 1.6207 | 61.1431 | 2.5936 | 285.1344 | 0.1521 | 0.01521 | 0.78555 | 90.5388 | 71.1232 | 77.5951 | 0.30606 | 1.1547 | 90.5388 | 53.9665 | 66.1573 | 0.30606 | 0.29156 | 53.9665 | 335 | 0.30623 | 54.4502 | 0.27785 | 53.4879 | 54.4447 | 1.7917 | 1.5356 | 0.80128 |  | 1.5356 | 40.6598 | 35 | 0.90982 | 1.7917 | 35 | 0.90982 | 1.7917
237 | 0.63418 | 0.06548 | 0.0022808 | 0.98966 | 0.010341 | 0.53722 | 368 | 1.8614 | 0.65343 | 90.6868 | 368 | 0.1424 | 0.63418 | 0.06548 | 0.98966 | 2.5121 | 1.5697 | 62.7638 | 2.5121 | 283.3306 | 0.15114 | 0.015114 | 0.80739 | 90.6868 | 73.2196 | 79.042 | 0.31797 | 1.1996 | 90.6868 | 54.4502 | 66.5291 | 0.31797 | 0.30623 | 54.4502 | 336 | 0.32193 | 54.9387 | 0.29156 | 53.9665 | 54.8154 | 1.8614 | 1.6224 | 0.83246 |  | 1.6224 | 41.418 | 36 | 0.91269 | 1.8614 | 36 | 0.91269 | 1.8614
238 | 0.63518 | 0.065933 | 0.0021787 | 0.99018 | 0.0098159 | 0.51685 | 369 | 1.9348 | 0.65417 | 90.8346 | 369 | 0.137 | 0.63518 | 0.065933 | 0.99018 | 2.4323 | 1.5199 | 64.3335 | 2.4323 | 281.5368 | 0.15018 | 0.015018 | 0.83008 | 90.8346 | 75.4003 | 80.545 | 0.3305 | 1.2469 | 90.8346 | 54.9387 | 66.904 | 0.3305 | 0.32193 | 54.9387 | 337 | 0.33873 | 55.4313 | 0.30623 | 54.4502 | 55.19 | 1.9348 | 1.7156 | 0.86526 |  | 1.7156 | 42.2056 | 37 | 0.9155 | 1.9348 | 37 | 0.9155 | 1.9348
239 | 0.63618 | 0.066387 | 0.0020797 | 0.99069 | 0.0093105 | 0.49701 | 370 | 2.012 | 0.65491 | 90.9822 | 370 | 0.13174 | 0.63618 | 0.066387 | 0.99069 | 2.3544 | 1.4712 | 65.8534 | 2.3544 | 279.7529 | 0.14923 | 0.014923 | 0.85369 | 90.9822 | 77.6707 | 82.1079 | 0.34369 | 1.2966 | 90.9822 | 55.4313 | 67.2816 | 0.34369 | 0.33873 | 55.4313 | 338 | 0.35669 | 55.9278 | 0.32193 | 54.9387 | 55.5686 | 2.012 | 1.8158 | 0.8998 |  | 1.8158 | 43.0245 | 38 | 0.91823 | 2.012 | 38 | 0.91823 | 2.012
240 | 0.63718 | 0.066843 | 0.0019837 | 0.99118 | 0.0088245 | 0.47769 | 371 | 2.0934 | 0.65565 | 91.1298 | 371 | 0.12662 | 0.63718 | 0.066843 | 0.99118 | 2.2782 | 1.4236 | 67.3247 | 2.2782 | 277.9792 | 0.14828 | 0.014828 | 0.87827 | 91.1298 | 80.0366 | 83.7343 | 0.3576 | 1.3491 | 91.1298 | 55.9278 | 67.6618 | 0.3576 | 0.35669 | 55.9278 | 339 | 0.37588 | 56.4277 | 0.33873 | 55.4313 | 55.9514 | 2.0934 | 1.9235 | 0.9362 |  | 1.9235 | 43.8768 | 39 | 0.9209 | 2.0934 | 39 | 0.9209 | 2.0934
241 | 0.63817 | 0.067302 | 0.0018907 | 0.99164 | 0.0083576 | 0.45888 | 372 | 2.1792 | 0.65639 | 91.2771 | 372 | 0.12163 | 0.63817 | 0.067302 | 0.99164 | 2.2039 | 1.3772 | 68.7483 | 2.2039 | 276.2157 | 0.14734 | 0.014734 | 0.90389 | 91.2771 | 82.5045 | 85.4287 | 0.37225 | 1.4044 | 91.2771 | 55.9278 | 67.7109 | 0.37225 | 0.35669 | 55.9278 | 339 | 0.37588 | 56.4277 | 0.33873 | 55.4313 | 56.3332 | 2.1792 | 2.0396 | 0.97457 |  | 2.0396 | 44.7646 | 40 | 0.9235 | 2.1792 | 40 | 0.9235 | 2.1792
242 | 0.63917 | 0.067762 | 0.0018007 | 0.99209 | 0.0079091 | 0.44058 | 373 | 2.2698 | 0.65712 | 91.4244 | 373 | 0.11678 | 0.63917 | 0.067762 | 0.99209 | 2.1312 | 1.3318 | 70.1255 | 2.1312 | 274.4624 | 0.14641 | 0.014641 | 0.93062 | 91.4244 | 85.0812 | 87.1956 | 0.38772 | 1.4627 | 91.4244 | 56.4277 | 68.0933 | 0.38772 | 0.37588 | 56.4277 | 340 | 0.39639 | 56.9307 | 0.35669 | 55.9278 | 56.7181 | 2.2698 | 2.1648 | 1.0151 |  | 2.1648 | 45.6905 | 41 | 0.92605 | 2.2698 | 41 | 0.92605 | 2.2698
243 | 0.64017 | 0.068225 | 0.0017136 | 0.99252 | 0.0074787 | 0.42277 | 374 | 2.3654 | 0.65786 | 91.5714 | 374 | 0.11206 | 0.64017 | 0.068225 | 0.99252 | 2.0603 | 1.2874 | 71.4572 | 2.0603 | 272.7195 | 0.14548 | 0.014548 | 0.95853 | 91.5714 | 87.7741 | 89.0399 | 0.40405 | 1.5244 | 91.5714 | 56.9307 | 68.4776 | 0.40405 | 0.39639 | 56.9307 | 341 | 0.41829 | 57.4364 | 0.37588 | 56.4277 | 57.1077 | 2.3654 | 2.3 | 1.0578 |  | 2.3 | 46.6569 | 42 | 0.92853 | 2.3654 | 42 | 0.92853 | 2.3654
244 | 0.64116 | 0.06869 | 0.0016293 | 0.99293 | 0.0070658 | 0.40545 | 375 | 2.4664 | 0.65859 | 91.7183 | 375 | 0.10747 | 0.64116 | 0.06869 | 0.99293 | 1.991 | 1.2442 | 72.7446 | 1.991 | 270.987 | 0.14455 | 0.014455 | 0.98771 | 91.7183 | 90.5914 | 90.967 | 0.42132 | 1.5895 | 91.7183 | 57.4364 | 68.8637 | 0.42132 | 0.41829 | 57.4364 | 342 | 0.44168 | 57.9446 | 0.39639 | 56.9307 | 57.5021 | 2.4664 | 2.4462 | 1.103 |  | 2.4462 | 47.6667 | 43 | 0.93095 | 2.4664 | 43 | 0.93095 | 2.4664
245 | 0.64216 | 0.069157 | 0.0015479 | 0.99333 | 0.0066699 | 0.3886 | 376 | 2.5733 | 0.65933 | 91.8651 | 376 | 0.10301 | 0.64216 | 0.069157 | 0.99333 | 1.9235 | 1.2019 | 73.9888 | 1.9235 | 269.2649 | 0.14364 | 0.014364 | 1 | 91.8651 | 91.8651 | 91.8651 | 0.43957 | 1.6584 | 91.8651 | 57.4364 | 68.9127 | 0.43957 | 0.41829 | 57.4364 | 342 | 0.44168 | 57.9446 | 0.39639 | 56.9307 | 57.8988 | 2.5733 | 2.5733 | 1.1508 |  | 2.5733 | 48.1373 | 44 | 0.96297 | 2.5733 | 44 | 0.96297 | 2.5733
246 | 0.64316 | 0.069625 | 0.0014692 | 0.99371 | 0.0062906 | 0.37224 | 377 | 2.6865 | 0.66006 | 92.0116 | 377 | 0.098667 | 0.64316 | 0.069625 | 0.99371 | 1.8576 | 1.1608 | 75.1908 | 1.8576 | 267.5534 | 0.14272 | 0.014272 | 1 | 92.0116 | 92.0116 | 92.0116 | 0.4589 | 1.7313 | 92.0116 | 57.9446 | 69.3003 | 0.4589 | 0.44168 | 57.9446 | 343 | 0.46666 | 58.4549 | 0.41829 | 57.4364 | 58.2964 | 2.6865 | 2.6865 | 1.2014 |  | 2.6865 | 48.2141 | 45 | 0.99321 | 2.6865 | 45 | 0.99321 | 2.6865
247 | 0.64416 | 0.070097 | 0.0013932 | 0.99407 | 0.0059274 | 0.35634 | 378 | 2.8063 | 0.66079 | 92.158 | 378 | 0.094452 | 0.64416 | 0.070097 | 0.99407 | 1.7933 | 1.1206 | 76.3515 | 1.7933 | 265.8525 | 0.14181 | 0.014181 | 1 | 92.158 | 92.158 | 92.158 | 0.47938 | 1.8085 | 92.158 | 58.4549 | 69.6893 | 0.47938 | 0.46666 | 58.4549 | 344 | 0.49332 | 58.9671 | 0.44168 | 57.9446 | 58.6993 | 2.8063 | 2.8063 | 1.255 |  | 2.8063 | 48.2908 | 46 | 0.9936 | 2.8063 | 46 | 0.9936 | 2.8063
248 | 0.64515 | 0.07057 | 0.0013199 | 0.99442 | 0.0055798 | 0.34089 | 379 | 2.9335 | 0.66152 | 92.3043 | 379 | 0.090358 | 0.64515 | 0.07057 | 0.99442 | 1.7305 | 1.0814 | 77.4721 | 1.7305 | 264.1622 | 0.14091 | 0.014091 | 1 | 92.3043 | 92.3043 | 92.3043 | 0.5011 | 1.8905 | 92.3043 | 58.9671 | 70.0795 | 0.5011 | 0.49332 | 58.9671 | 345 | 0.52178 | 59.4809 | 0.46666 | 58.4549 | 59.1075 | 2.9335 | 2.9335 | 1.3119 |  | 2.9335 | 48.3674 | 47 | 0.99397 | 2.9335 | 47 | 0.99397 | 2.9335
249 | 0.64615 | 0.071045 | 0.0012492 | 0.99475 | 0.0052473 | 0.3259 | 380 | 3.0684 | 0.66225 | 92.4503 | 380 | 0.086384 | 0.64615 | 0.071045 | 0.99475 | 1.6694 | 1.0432 | 78.5535 | 1.6694 | 262.4825 | 0.14002 | 0.014002 | 1 | 92.4503 | 92.4503 | 92.4503 | 0.52415 | 1.9775 | 92.4503 | 59.4809 | 70.4707 | 0.52415 | 0.52178 | 59.4809 | 346 | 0.55216 | 59.9961 | 0.49332 | 58.9671 | 59.5211 | 3.0684 | 3.0684 | 1.3723 |  | 3.0684 | 48.444 | 48 | 0.99433 | 3.0684 | 48 | 0.99433 | 3.0684
250 | 0.64715 | 0.071523 | 0.0011811 | 0.99507 | 0.0049296 | 0.31135 | 381 | 3.2119 | 0.66298 | 92.5962 | 381 | 0.082527 | 0.64715 | 0.071523 | 0.99507 | 1.6098 | 1.0059 | 79.5967 | 1.6098 | 260.8136 | 0.13913 | 0.013913 | 1 | 92.5962 | 92.5962 | 92.5962 | 0.54865 | 2.0699 | 92.5962 | 59.4809 | 70.5193 | 0.54865 | 0.52178 | 59.4809 | 346 | 0.55216 | 59.9961 | 0.49332 | 58.9671 | 59.9365 | 3.2119 | 3.2119 | 1.4364 |  | 3.2119 | 48.5204 | 49 | 0.99467 | 3.2119 | 49 | 0.99467 | 3.2119
251 | 0.64814 | 0.072002 | 0.0011155 | 0.99537 | 0.0046262 | 0.29723 | 382 | 3.3644 | 0.66371 | 92.7419 | 382 | 0.078785 | 0.64814 | 0.072002 | 0.99537 | 1.5517 | 0.96965 | 80.6026 | 1.5517 | 259.1553 | 0.13824 | 0.013824 | 1 | 92.7419 | 92.7419 | 92.7419 | 0.57471 | 2.1682 | 92.7419 | 59.9961 | 70.9113 | 0.57471 | 0.55216 | 59.9961 | 347 | 0.58458 | 60.5124 | 0.52178 | 59.4809 | 60.3551 | 3.3644 | 3.3644 | 1.5046 |  | 3.3644 | 48.5967 | 50 | 0.995 | 3.3644 | 50 | 0.995 | 3.3644
252 | 0.64914 | 0.072484 | 0.0010524 | 0.99566 | 0.0043367 | 0.28354 | 383 | 3.5268 | 0.66444 | 92.8873 | 383 | 0.075157 | 0.64914 | 0.072484 | 0.99566 | 1.4951 | 0.93428 | 81.5722 | 1.4951 | 257.5079 | 0.13736 | 0.013736 | 1 | 92.8873 | 92.8873 | 92.8873 | 0.60245 | 2.2728 | 92.8873 | 60.5124 | 71.304 | 0.60245 | 0.58458 | 60.5124 | 348 | 0.61918 | 61.0297 | 0.55216 | 59.9961 | 60.7795 | 3.5268 | 3.5268 | 1.5772 |  | 3.5268 | 48.673 | 51 | 0.99531 | 3.5268 | 51 | 0.99531 | 3.5268
253 | 0.65014 | 0.072968 | 0.00099166 | 0.99594 | 0.0040606 | 0.27028 | 384 | 3.6999 | 0.66516 | 93.0326 | 384 | 0.07164 | 0.65014 | 0.072968 | 0.99594 | 1.44 | 0.89983 | 82.5065 | 1.44 | 255.8712 | 0.13649 | 0.013649 | 1 | 93.0326 | 93.0326 | 93.0326 | 0.63202 | 2.3844 | 93.0326 | 61.0297 | 71.6973 | 0.63202 | 0.61918 | 61.0297 | 349 | 0.65611 | 61.5477 | 0.58458 | 60.5124 | 61.2098 | 3.6999 | 3.6999 | 1.6547 |  | 3.6999 | 48.7491 | 52 | 0.9956 | 3.6999 | 52 | 0.9956 | 3.6999
254 | 0.65114 | 0.073454 | 0.00093335 | 0.9962 | 0.0037975 | 0.25742 | 385 | 3.8847 | 0.66589 | 93.1777 | 385 | 0.068233 | 0.65114 | 0.073454 | 0.9962 | 1.3863 | 0.86628 | 83.4064 | 1.3863 | 254.2453 | 0.13562 | 0.013562 | 1 | 93.1777 | 93.1777 | 93.1777 | 0.66358 | 2.5035 | 93.1777 | 61.5477 | 72.091 | 0.66358 | 0.65611 | 61.5477 | 350 | 0.69553 | 62.0663 | 0.61918 | 61.0297 | 61.646 | 3.8847 | 3.8847 | 1.7373 |  | 3.8847 | 48.8251 | 53 | 0.99588 | 3.8847 | 53 | 0.99588 | 3.8847
255 | 0.65213 | 0.073942 | 0.00087736 | 0.99645 | 0.003547 | 0.24497 | 386 | 4.0821 | 0.66661 | 93.3226 | 386 | 0.064933 | 0.65213 | 0.073942 | 0.99645 | 1.334 | 0.83361 | 84.2726 | 1.334 | 252.6302 | 0.13476 | 0.013476 | 1 | 93.3226 | 93.3226 | 93.3226 | 0.6973 | 2.6307 | 93.3226 | 62.0663 | 72.4851 | 0.6973 | 0.69553 | 62.0663 | 351 | 0.73759 | 62.5853 | 0.65611 | 61.5477 | 62.0883 | 4.0821 | 4.0821 | 1.8256 |  | 4.0821 | 48.901 | 54 | 0.99615 | 4.0821 | 54 | 0.99615 | 4.0821
256 | 0.65313 | 0.074432 | 0.00082366 | 0.99669 | 0.0033088 | 0.23292 | 387 | 4.2933 | 0.66734 | 93.4673 | 387 | 0.061739 | 0.65313 | 0.074432 | 0.99669 | 1.2831 | 0.8018 | 85.1062 | 1.2831 | 251.026 | 0.13391 | 0.013391 | 1 | 93.4673 | 93.4673 | 93.4673 | 0.73338 | 2.7668 | 93.4673 | 62.0663 | 72.5333 | 0.73338 | 0.69553 | 62.0663 | 351 | 0.73759 | 62.5853 | 0.65611 | 61.5477 | 62.5333 | 4.2933 | 4.2933 | 1.92 |  | 4.2933 | 48.9769 | 55 | 0.99641 | 4.2933 | 55 | 0.99641 | 4.2933
257 | 0.65413 | 0.074925 | 0.0007722 | 0.99692 | 0.0030824 | 0.22126 | 388 | 4.5195 | 0.66806 | 93.6118 | 388 | 0.058649 | 0.65413 | 0.074925 | 0.99692 | 1.2336 | 0.77084 | 85.908 | 1.2336 | 249.4326 | 0.13306 | 0.013306 | 1 | 93.6118 | 93.6118 | 93.6118 | 0.77202 | 2.9126 | 93.6118 | 62.5853 | 72.9275 | 0.77202 | 0.73759 | 62.5853 | 352 | 0.7825 | 63.1046 | 0.69553 | 62.0663 | 62.9835 | 4.5195 | 4.5195 | 2.0212 |  | 4.5195 | 49.0526 | 56 | 0.99665 | 4.5195 | 56 | 0.99665 | 4.5195
258 | 0.65513 | 0.075419 | 0.00072292 | 0.99713 | 0.0028674 | 0.20999 | 389 | 4.7622 | 0.66878 | 93.756 | 389 | 0.05566 | 0.65513 | 0.075419 | 0.99713 | 1.1854 | 0.74071 | 86.6789 | 1.1854 | 247.8501 | 0.13221 | 0.013221 | 1 | 93.756 | 93.756 | 93.756 | 0.81347 | 3.069 | 93.756 | 63.1046 | 73.3218 | 0.81347 | 0.7825 | 63.1046 | 353 | 0.83044 | 63.624 | 0.73759 | 62.5853 | 63.4402 | 4.7622 | 4.7622 | 2.1297 |  | 4.7622 | 49.1282 | 57 | 0.99688 | 4.7622 | 57 | 0.99688 | 4.7622
259 | 0.65612 | 0.075916 | 0.00067579 | 0.99734 | 0.0026634 | 0.19909 | 390 | 5.0228 | 0.6695 | 93.9001 | 390 | 0.052772 | 0.65612 | 0.075916 | 0.99734 | 1.1384 | 0.71139 | 87.4196 | 1.1384 | 246.2784 | 0.13137 | 0.013137 | 1 | 93.9001 | 93.9001 | 93.9001 | 0.858 | 3.237 | 93.9001 | 63.624 | 73.716 | 0.858 | 0.83044 | 63.624 | 354 | 0.88162 | 64.1434 | 0.7825 | 63.1046 | 63.9037 | 5.0228 | 5.0228 | 2.2463 |  | 5.0228 | 49.2037 | 58 | 0.9971 | 5.0228 | 58 | 0.9971 | 5.0228
260 | 0.65712 | 0.076415 | 0.00063075 | 0.99753 | 0.0024702 | 0.18856 | 391 | 5.3033 | 0.67022 | 94.044 | 391 | 0.049981 | 0.65712 | 0.076415 | 0.99753 | 1.0928 | 0.68287 | 88.131 | 1.0928 | 244.7175 | 0.13054 | 0.013054 | 1 | 94.044 | 94.044 | 94.044 | 0.9059 | 3.4177 | 94.044 | 64.1434 | 74.1102 | 0.9059 | 0.88162 | 64.1434 | 355 | 0.93627 | 64.6625 | 0.83044 | 63.624 | 64.3741 | 5.3033 | 5.3033 | 2.3717 |  | 5.3033 | 49.279 | 59 | 0.99731 | 5.3033 | 59 | 0.99731 | 5.3033
261 | 0.65812 | 0.076916 | 0.00058776 | 0.99771 | 0.0022872 | 0.1784 | 392 | 5.6054 | 0.67094 | 94.1876 | 392 | 0.047287 | 0.65812 | 0.076916 | 0.99771 | 1.0484 | 0.65514 | 88.8139 | 1.0484 | 243.1675 | 0.12971 | 0.012971 | 1 | 94.1876 | 94.1876 | 94.1876 | 0.95752 | 3.6124 | 94.1876 | 64.6625 | 74.5042 | 0.95752 | 0.93627 | 64.6625 | 356 | 0.99463 | 65.1814 | 0.88162 | 64.1434 | 64.8515 | 5.6054 | 5.6054 | 2.5068 |  | 5.6054 | 49.3543 | 60 | 0.99751 | 5.6054 | 60 | 0.99751 | 5.6054
262 | 0.65911 | 0.07742 | 0.00054677 | 0.99789 | 0.0021142 | 0.16859 | 393 | 5.9315 | 0.67165 | 94.331 | 393 | 0.044688 | 0.65911 | 0.07742 | 0.99789 | 1.0053 | 0.62816 | 89.469 | 1.0053 | 241.6283 | 0.12889 | 0.012889 | 1 | 94.331 | 94.331 | 94.331 | 1.0132 | 3.8226 | 94.331 | 65.1814 | 74.8979 | 1.0132 | 0.99463 | 65.1814 | 357 | 1.057 | 65.6999 | 0.93627 | 64.6625 | 65.336 | 5.9315 | 5.9315 | 2.6526 |  | 5.9315 | 49.4294 | 61 | 0.9977 | 5.9315 | 61 | 0.9977 | 5.9315
263 | 0.66011 | 0.077925 | 0.00050773 | 0.99805 | 0.0019509 | 0.15913 | 394 | 6.284 | 0.67237 | 94.4742 | 394 | 0.042181 | 0.66011 | 0.077925 | 0.99805 | 0.96328 | 0.60194 | 90.0972 | 0.96328 | 240.1 | 0.12808 | 0.012808 | 1 | 94.4742 | 94.4742 | 94.4742 | 1.0734 | 4.0497 | 94.4742 | 65.6999 | 75.2913 | 1.0734 | 1.057 | 65.6999 | 358 | 1.1236 | 66.2179 | 0.99463 | 65.1814 | 65.828 | 6.284 | 6.284 | 2.8103 |  | 6.284 | 49.5045 | 62 | 0.99787 | 6.284 | 62 | 0.99787 | 6.284
264 | 0.66111 | 0.078433 | 0.0004706 | 0.9982 | 0.0017968 | 0.15002 | 395 | 6.6659 | 0.67309 | 94.6171 | 395 | 0.039764 | 0.66111 | 0.078433 | 0.9982 | 0.92249 | 0.57645 | 90.6991 | 0.92249 | 238.5824 | 0.12727 | 0.012727 | 1 | 94.6171 | 94.6171 | 94.6171 | 1.1387 | 4.2958 | 94.6171 | 66.2179 | 75.6843 | 1.1387 | 1.1236 | 66.2179 | 359 | 1.3414 | 89.3513 | 1.057 | 65.6999 | 67.8199 | 6.6659 | 6.6659 | 2.9811 |  | 6.6659 | 49.5794 | 63 | 0.99804 | 6.6659 | 63 | 0.99804 | 6.6659
265 | 0.66211 | 0.078943 | 0.00043532 | 0.99835 | 0.0016516 | 0.14124 | 396 | 7.0802 | 0.6738 | 94.7599 | 396 | 0.037437 | 0.66211 | 0.078943 | 0.99835 | 0.88284 | 0.55167 | 91.2756 | 0.88284 | 237.0757 | 0.12646 | 0.012646 | 1 | 94.7599 | 94.7599 | 94.7599 | 1.2094 | 4.5628 | 94.7599 | 66.2179 | 75.7319 | 1.2094 | 1.1236 | 66.2179 | 359 | 1.3414 | 89.3513 | 1.057 | 65.6999 | 75.3361 | 7.0802 | 7.0802 | 3.1664 |  | 7.0802 | 49.6542 | 64 | 0.99819 | 7.0802 | 64 | 0.99819 | 7.0802
266 | 0.6631 | 0.079455 | 0.00040185 | 0.99849 | 0.001515 | 0.13279 | 397 | 7.5307 | 0.67451 | 94.9024 | 397 | 0.035198 | 0.6631 | 0.079455 | 0.99849 | 0.84431 | 0.52759 | 91.8272 | 0.84431 | 235.5797 | 0.12567 | 0.012567 | 1 | 94.9024 | 94.9024 | 94.9024 | 1.2864 | 4.8531 | 94.9024 | 66.2179 | 75.7794 | 1.2864 | 1.1236 | 66.2179 | 359 | 1.3414 | 89.3513 | 1.057 | 65.6999 | 83.5083 | 7.5307 | 7.5307 | 3.3678 |  | 7.5307 | 49.7288 | 65 | 0.99834 | 7.5307 | 65 | 0.99834 | 7.5307
267 | 0.6641 | 0.07997 | 0.00037014 | 0.99861 | 0.0013866 | 0.12466 | 398 | 8.0216 | 0.67522 | 95.0446 | 398 | 0.033044 | 0.6641 | 0.07997 | 0.99861 | 0.80688 | 0.5042 | 92.3548 | 0.80688 | 234.0944 | 0.12487 | 0.012487 | 1 | 95.0446 | 95.0446 | 95.0446 | 1.3702 | 5.1695 | 95.0446 | 89.3513 | 91.249 | 1.3702 | 1.3414 | 89.3513 | 360 | 1.3888 | 89.5001 | 1.1236 | 66.2179 | 89.4417 | 8.0216 | 8.0216 | 3.5873 |  | 8.0216 | 49.8034 | 66 | 0.99848 | 8.0216 | 66 | 0.99848 | 8.0216
268 | 0.6651 | 0.080486 | 0.00034014 | 0.99873 | 0.0012662 | 0.11686 | 399 | 8.5576 | 0.67593 | 95.1867 | 399 | 0.030974 | 0.6651 | 0.080486 | 0.99873 | 0.77052 | 0.48148 | 92.859 | 0.77052 | 232.62 | 0.12409 | 0.012409 | 1 | 95.1867 | 95.1867 | 95.1867 | 1.4618 | 5.5149 | 95.1867 | 89.6488 | 91.4947 | 1.4618 | 1.4385 | 89.6488 | 362 | 1.4905 | 89.7974 | 1.3888 | 89.5001 | 89.7154 | 8.5576 | 8.5576 | 3.8271 |  | 8.5576 | 49.8778 | 67 | 0.99861 | 8.5576 | 67 | 0.99861 | 8.5576
269 | 0.66609 | 0.081005 | 0.00031181 | 0.99885 | 0.0011535 | 0.10936 | 400 | 9.1443 | 0.67664 | 95.3285 | 400 | 0.028987 | 0.66609 | 0.081005 | 0.99885 | 0.7352 | 0.45942 | 93.3405 | 0.7352 | 231.1562 | 0.12331 | 0.012331 | 1 | 95.3285 | 95.3285 | 95.3285 | 1.562 | 5.8931 | 95.3285 | 89.9459 | 91.7401 | 1.562 | 1.5451 | 89.9459 | 364 | 1.6023 | 90.0943 | 1.4905 | 89.7974 | 89.9899 | 9.1443 | 9.1443 | 4.0895 |  | 9.1443 | 49.9521 | 68 | 0.99873 | 9.1443 | 68 | 0.99873 | 9.1443
270 | 0.66709 | 0.081526 | 0.0002851 | 0.99895 | 0.001048 | 0.10216 | 401 | 9.7882 | 0.67735 | 95.47 | 401 | 0.02708 | 0.66709 | 0.081526 | 0.99895 | 0.70091 | 0.43799 | 93.7999 | 0.70091 | 229.7031 | 0.12253 | 0.012253 | 1 | 95.47 | 95.47 | 95.47 | 1.672 | 6.308 | 95.47 | 90.2426 | 91.9851 | 1.672 | 1.6623 | 90.2426 | 366 | 1.7254 | 90.3908 | 1.6023 | 90.0943 | 90.2653 | 9.7882 | 9.7882 | 4.3774 |  | 9.7882 | 50.0263 | 69 | 0.99885 | 9.7882 | 69 | 0.99885 | 9.7882
271 | 0.66809 | 0.082049 | 0.00025996 | 0.99905 | 0.00094959 | 0.095269 | 402 | 10.4966 | 0.67806 | 95.6113 | 402 | 0.025252 | 0.66809 | 0.082049 | 0.99905 | 0.66762 | 0.41718 | 94.2379 | 0.66762 | 228.2606 | 0.12176 | 0.012176 | 1 | 95.6113 | 95.6113 | 95.6113 | 1.793 | 6.7646 | 95.6113 | 90.5388 | 92.2297 | 1.793 | 1.7917 | 90.5388 | 368 | 1.8614 | 90.6868 | 1.7254 | 90.3908 | 90.5416 | 10.4966 | 10.4966 | 4.6942 |  | 10.4966 | 50.1003 | 70 | 0.99895 | 10.4966 | 70 | 0.99895 | 10.4966
272 | 0.66909 | 0.082575 | 0.00023634 | 0.99914 | 0.00085791 | 0.088666 | 403 | 11.2783 | 0.67876 | 95.7524 | 403 | 0.023502 | 0.66909 | 0.082575 | 0.99914 | 0.6353 | 0.39699 | 94.6551 | 0.6353 | 226.8287 | 0.121 | 0.0121 | 1 | 95.7524 | 95.7524 | 95.7524 | 1.9266 | 7.2683 | 95.7524 | 90.6868 | 92.3753 | 1.9266 | 1.8614 | 90.6868 | 369 | 1.9348 | 90.8346 | 1.7917 | 90.5388 | 90.818 | 11.2783 | 11.2783 | 5.0438 |  | 11.2783 | 50.1743 | 71 | 0.99905 | 11.2783 | 71 | 0.99905 | 11.2783
273 | 0.67008 | 0.083103 | 0.0002142 | 0.99923 | 0.00077266 | 0.082349 | 404 | 12.1434 | 0.67947 | 95.8933 | 404 | 0.021828 | 0.67008 | 0.083103 | 0.99923 | 0.60394 | 0.37739 | 95.0521 | 0.60394 | 225.4075 | 0.12024 | 0.012024 | 1 | 95.8933 | 95.8933 | 95.8933 | 2.0743 | 7.8258 | 95.8933 | 90.9822 | 92.6192 | 2.0743 | 2.012 | 90.9822 | 371 | 2.0934 | 91.1298 | 1.9348 | 90.8346 | 91.0952 | 12.1434 | 12.1434 | 5.4307 |  | 12.1434 | 50.2481 | 72 | 0.99915 | 12.1434 | 72 | 0.99915 | 12.1434
274 | 0.67108 | 0.083633 | 0.00019349 | 0.99931 | 0.00069357 | 0.076313 | 405 | 13.1039 | 0.68017 | 96.0339 | 405 | 0.020228 | 0.67108 | 0.083633 | 0.99931 | 0.5735 | 0.35837 | 95.4295 | 0.5735 | 223.9968 | 0.11949 | 0.011949 | 1 | 96.0339 | 96.0339 | 96.0339 | 2.2384 | 8.4448 | 96.0339 | 91.2771 | 92.8627 | 2.2384 | 2.1792 | 91.2771 | 373 | 2.2698 | 91.4244 | 2.0934 | 91.1298 | 91.3734 | 13.1039 | 13.1039 | 5.8602 |  | 13.1039 | 50.3217 | 73 | 0.99923 | 13.1039 | 73 | 0.99923 | 13.1039
275 | 0.67208 | 0.084165 | 0.00017415 | 0.99938 | 0.00062037 | 0.070552 | 406 | 14.1739 | 0.68087 | 96.1742 | 406 | 0.018701 | 0.67208 | 0.084165 | 0.99938 | 0.54397 | 0.33992 | 95.7878 | 0.54397 | 222.5966 | 0.11874 | 0.011874 | 1 | 96.1742 | 96.1742 | 96.1742 | 2.4212 | 9.1343 | 96.1742 | 91.5714 | 93.1057 | 2.4212 | 2.3654 | 91.5714 | 375 | 2.4664 | 91.7183 | 2.2698 | 91.4244 | 91.6526 | 14.1739 | 14.1739 | 6.3388 |  |  |  | 74 | 1.4703 | 14.1739 | 74 | 1.4703 | 14.1739
276 | 0.67308 | 0.084699 | 0.00015615 | 0.99945 | 0.00055277 | 0.06506 | 407 | 15.3704 | 0.68157 | 96.3143 | 407 | 0.017245 | 0.67308 | 0.084699 | 0.99945 | 0.51533 | 0.32202 | 96.1278 | 0.51533 | 221.2068 | 0.118 | 0.0118 | 1 | 96.3143 | 96.3143 | 96.3143 | 2.6256 | 9.9054 | 96.3143 | 91.8651 | 93.3482 | 2.6256 | 2.5733 | 91.8651 | 377 | 2.6865 | 92.0116 | 2.4664 | 91.7183 | 91.9328 | 15.3704 | 15.3704 | 6.8738 |  |  |  | 75 | 1 | 15.3704 | 75 | 1 | 15.3704
277 | 0.67407 | 0.085236 | 0.00013944 | 0.99951 | 0.00049052 | 0.059832 | 408 | 16.7136 | 0.68227 | 96.4542 | 408 | 0.015859 | 0.67407 | 0.085236 | 0.99951 | 0.48755 | 0.30466 | 96.4498 | 0.48755 | 219.8275 | 0.11726 | 0.011726 | 1 | 96.4542 | 96.4542 | 96.4542 | 2.855 | 10.771 | 96.4542 | 92.158 | 93.5901 | 2.855 | 2.8063 | 92.158 | 379 | 2.9335 | 92.3043 | 2.6865 | 92.0116 | 92.214 | 16.7136 | 16.7136 | 7.4745 |  |  |  | 76 | 1 | 16.7136 | 76 | 1 | 16.7136
278 | 0.67507 | 0.085775 | 0.00012396 | 0.99957 | 0.00043336 | 0.054861 | 409 | 18.2279 | 0.68297 | 96.5938 | 409 | 0.014542 | 0.67507 | 0.085775 | 0.99957 | 0.46061 | 0.28783 | 96.7544 | 0.46061 | 218.4586 | 0.11653 | 0.011653 | 1 | 96.5938 | 96.5938 | 96.5938 | 3.1137 | 11.747 | 96.5938 | 92.4503 | 93.8315 | 3.1137 | 3.0684 | 92.4503 | 381 | 3.2119 | 92.5962 | 2.9335 | 92.3043 | 92.4963 | 18.2279 | 18.2279 | 8.1518 |  |  |  | 77 | 1 | 18.2279 | 77 | 1 | 18.2279
279 | 0.67607 | 0.086317 | 0.00010967 | 0.99962 | 0.00038102 | 0.050143 | 410 | 19.943 | 0.68367 | 96.7331 | 410 | 0.013291 | 0.67607 | 0.086317 | 0.99962 | 0.43449 | 0.27151 | 97.0423 | 0.43449 | 217.1 | 0.11581 | 0.011581 | 1 | 96.7331 | 96.7331 | 96.7331 | 3.4067 | 12.8523 | 96.7331 | 92.7419 | 94.0723 | 3.4067 | 3.3644 | 92.7419 | 383 | 3.5268 | 92.8873 | 3.2119 | 92.5962 | 92.7797 | 19.943 | 19.943 | 8.9188 |  |  |  | 78 | 1 | 19.943 | 78 | 1 | 19.943
280 | 0.67706 | 0.08686 | 9.6525e-05 | 0.99967 | 0.00033327 | 0.045672 | 411 | 21.8953 | 0.68436 | 96.8722 | 411 | 0.012106 | 0.67706 | 0.08686 | 0.99967 | 0.40918 | 0.25569 | 97.3138 | 0.40918 | 215.7518 | 0.11509 | 0.011509 | 1 | 96.8722 | 96.8722 | 96.8722 | 3.7402 | 14.1104 | 96.8722 | 93.0326 | 94.3125 | 3.7402 | 3.6999 | 93.0326 | 385 | 3.8847 | 93.1777 | 3.5268 | 92.8873 | 93.0642 | 21.8953 | 21.8953 | 9.7919 |  |  |  | 79 | 1 | 21.8953 | 79 | 1 | 21.8953
281 | 0.67806 | 0.087406 | 8.4474e-05 | 0.99971 | 0.00028985 | 0.041443 | 412 | 24.1297 | 0.68506 | 97.0111 | 412 | 0.010985 | 0.67806 | 0.087406 | 0.99971 | 0.38464 | 0.24035 | 97.5695 | 0.38464 | 214.4137 | 0.11438 | 0.011438 | 1 | 97.0111 | 97.0111 | 97.0111 | 4.1218 | 15.5504 | 97.0111 | 93.3226 | 94.5521 | 4.1218 | 4.0821 | 93.3226 | 387 | 4.2933 | 93.4673 | 3.8847 | 93.1777 | 93.3498 | 24.1297 | 24.1297 | 10.7911 |  |  |  | 80 | 1 | 24.1297 | 80 | 1 | 24.1297
282 | 0.67906 | 0.087954 | 7.347e-05 | 0.99975 | 0.00025054 | 0.03745 | 413 | 26.702 | 0.68575 | 97.1497 | 413 | 0.0099267 | 0.67906 | 0.087954 | 0.99975 | 0.36086 | 0.2255 | 97.8098 | 0.36086 | 213.0859 | 0.11367 | 0.011367 | 1 | 97.1497 | 97.1497 | 97.1497 | 4.5612 | 17.2081 | 97.1497 | 93.6118 | 94.7911 | 4.5612 | 4.5195 | 93.6118 | 389 | 4.7622 | 93.756 | 4.2933 | 93.4673 | 93.6366 | 26.702 | 26.702 | 11.9415 |  |  |  | 81 | 1 | 26.702 | 81 | 1 | 26.702
283 | 0.68006 | 0.088504 | 6.3467e-05 | 0.99978 | 0.00021508 | 0.03369 | 414 | 29.6828 | 0.68644 | 97.288 | 414 | 0.0089299 | 0.68006 | 0.088504 | 0.99978 | 0.33782 | 0.2111 | 98.0353 | 0.33782 | 211.7683 | 0.11296 | 0.011296 | 1 | 97.288 | 97.288 | 97.288 | 5.0704 | 19.129 | 97.288 | 93.9001 | 95.0294 | 5.0704 | 5.0228 | 93.9001 | 391 | 5.3033 | 94.044 | 4.7622 | 93.756 | 93.9245 | 29.6828 | 29.6828 | 13.2745 |  |  |  | 82 | 1 | 29.6828 | 82 | 1 | 29.6828
284 | 0.68105 | 0.089057 | 5.4415e-05 | 0.99982 | 0.00018327 | 0.030155 | 415 | 33.1615 | 0.68713 | 97.4261 | 415 | 0.0079931 | 0.68105 | 0.089057 | 0.99982 | 0.31551 | 0.19715 | 98.2464 | 0.31551 | 210.4607 | 0.11227 | 0.011227 | 1 | 97.4261 | 97.4261 | 97.4261 | 5.6647 | 21.3709 | 97.4261 | 94.1876 | 95.2671 | 5.6647 | 5.6054 | 94.1876 | 393 | 5.9315 | 94.331 | 5.3033 | 94.044 | 94.2136 | 33.1615 | 33.1615 | 14.8303 |  |  |  | 83 | 1 | 33.1615 | 83 | 1 | 33.1615
285 | 0.68205 | 0.089612 | 4.6267e-05 | 0.99985 | 0.00015487 | 0.026843 | 416 | 37.2537 | 0.68782 | 97.5639 | 416 | 0.0071151 | 0.68205 | 0.089612 | 0.99985 | 0.29389 | 0.18365 | 98.4436 | 0.29389 | 209.1632 | 0.11157 | 0.011157 | 1 | 97.5639 | 97.5639 | 97.5639 | 6.3637 | 24.0081 | 97.5639 | 94.4742 | 95.5041 | 6.3637 | 6.284 | 94.4742 | 395 | 6.6659 | 94.6171 | 5.9315 | 94.331 | 94.504 | 37.2537 | 37.2537 | 16.6604 |  |  |  | 84 | 1 | 37.2537 | 84 | 1 | 37.2537
286 | 0.68305 | 0.090169 | 3.8976e-05 | 0.99987 | 0.00012966 | 0.023747 | 417 | 42.1099 | 0.68851 | 97.7015 | 417 | 0.0062946 | 0.68305 | 0.090169 | 0.99987 | 0.27296 | 0.17057 | 98.6272 | 0.27296 | 207.8757 | 0.11089 | 0.011089 | 1 | 97.7015 | 97.7015 | 97.7015 | 7.1932 | 27.1377 | 97.7015 | 94.7599 | 95.7404 | 7.1932 | 7.0802 | 94.7599 | 397 | 7.5307 | 94.9024 | 6.6659 | 94.6171 | 94.7956 | 42.1099 | 42.1099 | 18.8321 |  |  |  | 85 | 1 | 42.1099 | 85 | 1 | 42.1099
287 | 0.68404 | 0.090729 | 3.2495e-05 | 0.99989 | 0.00010743 | 0.020864 | 418 | 47.9298 | 0.68919 | 97.8388 | 418 | 0.0055303 | 0.68404 | 0.090729 | 0.99989 | 0.2527 | 0.15791 | 98.7978 | 0.2527 | 206.5982 | 0.11021 | 0.011021 | 1 | 97.8388 | 97.8388 | 97.8388 | 8.1874 | 30.8883 | 97.8388 | 95.0446 | 95.976 | 8.1874 | 8.0216 | 95.0446 | 399 | 8.5576 | 95.1867 | 7.5307 | 94.9024 | 95.0886 | 47.9298 | 47.9298 | 21.4349 |  |  |  | 86 | 1 | 47.9298 | 86 | 1 | 47.9298
288 | 0.68504 | 0.091291 | 2.6775e-05 | 0.99991 | 8.798e-05 | 0.018188 | 419 | 54.9821 | 0.68988 | 97.9758 | 419 | 0.0048209 | 0.68504 | 0.091291 | 0.99991 | 0.23308 | 0.14565 | 98.9557 | 0.23308 | 205.3306 | 0.10953 | 0.010953 | 1 | 97.9758 | 97.9758 | 97.9758 | 9.3921 | 35.4332 | 97.9758 | 95.3285 | 96.2109 | 9.3921 | 9.1443 | 95.3285 | 401 | 9.7882 | 95.47 | 8.5576 | 95.1867 | 95.3829 | 54.9821 | 54.9821 | 24.5887 |  |  |  | 87 | 1 | 54.9821 | 87 | 1 | 54.9821
289 | 0.68604 | 0.091855 | 2.1769e-05 | 0.99993 | 7.1093e-05 | 0.015714 | 420 | 63.6357 | 0.69056 | 98.1126 | 420 | 0.0041653 | 0.68604 | 0.091855 | 0.99993 | 0.2141 | 0.13379 | 99.1013 | 0.2141 | 204.0728 | 0.10886 | 0.010886 | 1 | 98.1126 | 98.1126 | 98.1126 | 10.8703 | 41.01 | 98.1126 | 95.6113 | 96.4451 | 10.8703 | 10.4966 | 95.6113 | 403 | 11.2783 | 95.7524 | 9.7882 | 95.47 | 95.6788 | 63.6357 | 63.6357 | 28.4588 |  |  |  | 88 | 1 | 63.6357 | 88 | 1 | 63.6357
290 | 0.68704 | 0.092422 | 1.743e-05 | 0.99994 | 5.6573e-05 | 0.013439 | 421 | 74.4078 | 0.69125 | 98.2491 | 421 | 0.0035623 | 0.68704 | 0.092422 | 0.99994 | 0.19573 | 0.12231 | 99.2351 | 0.19573 | 202.8247 | 0.10819 | 0.010819 | 1 | 98.2491 | 98.2491 | 98.2491 | 12.7104 | 47.952 | 98.2491 | 95.8933 | 96.6786 | 12.7104 | 12.1434 | 95.8933 | 405 | 13.1039 | 96.0339 | 11.2783 | 95.7524 | 95.9763 | 74.4078 | 74.4078 | 33.2762 |  |  |  | 89 | 1 | 74.4078 | 89 | 1 | 74.4078
291 | 0.68803 | 0.092991 | 1.3709e-05 | 0.99996 | 4.4224e-05 | 0.011358 | 422 | 88.041 | 0.69193 | 98.3854 | 422 | 0.0030107 | 0.68803 | 0.092991 | 0.99996 | 0.17796 | 0.1112 | 99.3574 | 0.17796 | 201.5865 | 0.10753 | 0.010753 | 1 | 98.3854 | 98.3854 | 98.3854 | 15.0392 | 56.738 | 98.3854 | 96.1742 | 96.9113 | 15.0392 | 14.1739 | 96.1742 | 407 | 15.3704 | 96.3143 | 13.1039 | 96.0339 | 96.2755 | 88.041 | 88.041 | 39.3731 |  |  |  | 90 | 1 | 88.041 | 90 | 1 | 88.041
292 | 0.68903 | 0.093562 | 1.0559e-05 | 0.99997 | 3.3856e-05 | 0.0094667 | 423 | 105.6329 | 0.69261 | 98.5214 | 423 | 0.0025093 | 0.68903 | 0.093562 | 0.99997 | 0.16076 | 0.10046 | 99.4686 | 0.16076 | 200.3578 | 0.10688 | 0.010688 | 1 | 98.5214 | 98.5214 | 98.5214 | 18.0443 | 68.075 | 98.5214 | 96.4542 | 97.1432 | 18.0443 | 16.7136 | 96.4542 | 409 | 18.2279 | 96.5938 | 15.3704 | 96.3143 | 96.5768 | 105.6329 | 105.6329 | 47.2405 |  |  |  | 91 | 1 | 105.6329 | 91 | 1 | 105.6329
293 | 0.69003 | 0.094135 | 7.9333e-06 | 0.99997 | 2.5282e-05 | 0.0077604 | 424 | 128.8593 | 0.69329 | 98.6571 | 424 | 0.002057 | 0.69003 | 0.094135 | 0.99997 | 0.14414 | 0.090069 | 99.5691 | 0.14414 | 199.1388 | 0.10623 | 0.010623 | 1 | 98.6571 | 98.6571 | 98.6571 | 22.0118 | 83.0433 | 98.6571 | 96.8722 | 97.4672 | 22.0118 | 21.8953 | 96.8722 | 412 | 24.1297 | 97.0111 | 19.943 | 96.7331 | 96.8795 | 128.8593 | 128.8593 | 57.6277 |  |  |  | 92 | 1 | 128.8593 | 92 | 1 | 128.8593
294 | 0.69103 | 0.094711 | 5.7834e-06 | 0.99998 | 1.8319e-05 | 0.0062351 | 425 | 160.3823 | 0.69396 | 98.7926 | 425 | 0.0016527 | 0.69103 | 0.094711 | 0.99998 | 0.12806 | 0.080023 | 99.6592 | 0.12806 | 197.9294 | 0.10558 | 0.010558 | 1 | 98.7926 | 98.7926 | 98.7926 | 27.3966 | 103.3582 | 98.7926 | 97.1497 | 97.6973 | 27.3966 | 26.702 | 97.1497 | 414 | 29.6828 | 97.288 | 24.1297 | 97.0111 | 97.1819 | 160.3823 | 160.3823 | 71.7251 |  |  |  | 93 | 1 | 160.3823 | 93 | 1 | 160.3823
295 | 0.69202 | 0.095289 | 4.0619e-06 | 0.99999 | 1.2788e-05 | 0.0048867 | 426 | 204.6356 | 0.69464 | 98.9278 | 426 | 0.0012953 | 0.69202 | 0.095289 | 0.99999 | 0.11252 | 0.070312 | 99.7392 | 0.11252 | 196.7295 | 0.10494 | 0.010494 | 1 | 98.9278 | 98.9278 | 98.9278 | 34.9559 | 131.8772 | 98.9278 | 97.4261 | 97.9267 | 34.9559 | 33.1615 | 97.4261 | 416 | 37.2537 | 97.5639 | 29.6828 | 97.288 | 97.4865 | 204.6356 | 204.6356 | 91.5158 |  |  |  | 94 | 1 | 204.6356 | 94 | 1 | 204.6356
296 | 0.69302 | 0.09587 | 2.7211e-06 | 0.99999 | 8.515e-06 | 0.0037113 | 427 | 269.4502 | 0.69531 | 99.0628 | 427 | 0.00098372 | 0.69302 | 0.09587 | 0.99999 | 0.097499 | 0.060925 | 99.8095 | 0.097499 | 195.5389 | 0.10431 | 0.010431 | 1 | 99.0628 | 99.0628 | 99.0628 | 46.0276 | 173.647 | 99.0628 | 97.7015 | 98.1552 | 46.0276 | 42.1099 | 97.7015 | 418 | 47.9298 | 97.8388 | 37.2537 | 97.5639 | 97.7939 | 269.4502 | 269.4502 | 120.5018 |  |  |  | 95 | 1 | 269.4502 | 95 | 1 | 269.4502
297 | 0.69402 | 0.096453 | 1.7136e-06 | 0.99999 | 5.3298e-06 | 0.0027047 | 428 | 369.7256 | 0.69599 | 99.1975 | 428 | 0.00071692 | 0.69402 | 0.096453 | 0.99999 | 0.082983 | 0.051855 | 99.8704 | 0.082983 | 194.3578 | 0.10368 | 0.010368 | 1 | 99.1975 | 99.1975 | 99.1975 | 63.1567 | 238.2694 | 99.1975 | 97.9758 | 98.383 | 63.1567 | 54.9821 | 97.9758 | 420 | 63.6357 | 98.1126 | 47.9298 | 97.8388 | 98.105 | 369.7256 | 369.7256 | 165.3463 |  |  |  | 96 | 1 | 369.7256 | 96 | 1 | 369.7256
298 | 0.69501 | 0.097038 | 9.9166e-07 | 1 | 3.0658e-06 | 0.0018632 | 429 | 536.7143 | 0.69666 | 99.3319 | 429 | 0.00049386 | 0.69501 | 0.097038 | 1 | 0.068959 | 0.043091 | 99.9223 | 0.068959 | 193.186 | 0.10305 | 0.010305 | 1 | 99.3319 | 99.3319 | 99.3319 | 91.6818 | 345.8851 | 99.3319 | 98.3854 | 98.7009 | 91.6818 | 88.041 | 98.3854 | 423 | 105.6329 | 98.5214 | 74.4078 | 98.2491 | 98.4135 | 536.7143 | 536.7143 | 240.026 |  |  |  | 97 | 1 | 536.7143 | 97 | 1 | 536.7143
299 | 0.69601 | 0.097626 | 5.0773e-07 | 1 | 1.5602e-06 | 0.0011829 | 430 | 845.3917 | 0.69733 | 99.466 | 430 | 0.00031354 | 0.69601 | 0.097626 | 1 | 0.055413 | 0.034627 | 99.9654 | 0.055413 | 192.0235 | 0.10243 | 0.010243 | 1 | 99.466 | 99.466 | 99.466 | 144.4101 | 544.812 | 99.466 | 98.6571 | 98.9268 | 144.4101 | 128.8593 | 98.6571 | 425 | 160.3823 | 98.7926 | 105.6329 | 98.5214 | 98.724 | 845.3917 | 845.3917 | 378.0707 |  |  |  | 98 | 1 | 845.3917 | 98 | 1 | 845.3917
300 | 0.69701 | 0.098216 | 2.142e-07 | 1 | 6.5427e-07 | 0.00066005 | 431 | 1515.0386 | 0.698 | 99.5999 | 431 | 0.00017496 | 0.69701 | 0.098216 | 1 | 0.042331 | 0.026452 | 100 | 0.042331 | 190.8701 | 0.10182 | 0.010182 | 1 | 99.5999 | 99.5999 | 99.5999 | 258.7995 | 976.3654 | 99.5999 | 98.9278 | 99.1519 | 258.7995 | 204.6356 | 98.9278 | 427 | 269.4502 | 99.0628 | 160.3823 | 98.7926 | 99.0406 | 1515.0386 | 1515.0386 | 677.5459 |  |  |  | 99 | 1 | 1515.0386 | 99 | 1 | 1515.0386
160.0302