## Fr Frrw Frro
Definition of resistance factor (effective viscosity of gelant in porous media relative to that of water)
Fr = (k/m)brine / (k/m)gelant
Input
Brine mobility before gelant placement, (k/m)brine, md/cp | 1000
Gelant mobility during placement, (k/m)gelant, md/cp | 50
RESULT
Resistance factor, Fr | 20
Definition of water residual resistance factor (reduction in kw caused by gel)
Frrw = (k/m)brine before / (k/m)brine after
Input
Brine mobility before gel placement, (k/m)brine before, md/cp | 1000
Brine mobility after placement, (k/m)brine after, md/cp | 10
RESULT
Water residual resistance factor, Frrw | 100
Definition of oil residual resistance factor (reduction in ko caused by gel)
Frro = (k/m)oil before / (k/m)oil after
Input
Oil mobility before gel placement, (k/m)oil before, md/cp | 1000
Oil mobility after placement, (k/m)oil after, md/cp | 100
RESULT
Oil residual resistance factor, Frro | 10
Definition of gas residual resistance factor (reduction in kgas caused by gel)
Frrgas = (k/m)gas before / (k/m)gas after
Input
Gas mobility before gel placement, (k/m)gas before, md/cp | 1000
Gas mobility after placement, (k/m)gas after, md/cp | 100
RESULT
Gas residual resistance factor, Frrgas | 10