## Radial Profile Change
Estimating injectivity or productivity losses and profile changes: Radial flow.
These calculations apply to either injection or production wells.
(q/Dp)/(q/Dp)0 = Ln (re/rw) / [Frr Ln (rp/rw) + Ln (re/rp)]
Wellbore radius, rw, ft | 0.3
Input (for Zone 1)
Radius of gelant penetration, rp1, ft | 50
Residual resistance factor, Frr1 | 10
External drainage radius, re, ft | 500 | (~1/2 the distance to the nearest well)
Zone pre-treatment flow rate, q1, BPD | 1000 | This might be your pre-treatment water production rate.
Pre-treatment pressure drawdown, Dp, psi | 100 | Accurate pressure drawdown data is critical for this calculation.
RESULT for Zone 1
(q/Dp)/(q/Dp)0 | 0.13876 | Final injectivity or productivity index (for the zone) relative to the pre-treatment index.
Ratio of zone permeabilities, k1/k2 | 10
Input (for Zone 2)
Radius of gelant penetration, rp2, ft | 15.8114 | Best taken from a rp2/rp1 spreadsheet. Can be estimated as rp1 (k2/k1)0.5
Residual resistance factor, Frr2 | 13 | Remember that Frr2 ³ Frr1 for adsorbed polymers, "weak" gels and suspensions of gel particles.
External drainage radius, re, ft | 500 | (~1/2 the distance to the nearest well)
Zone pre-treatment flow rate, q2, BPD | 100 | This might be your pre-treatment oil production rate.
Pre-treatment pressure drawdown, Dp, psi | 100 | Accurate pressure drawdown data is critical for this calculation.
RESULT for Zone 2
(q/Dp)/(q/Dp)0 | 0.1349 | Final injectivity or productivity index (for the zone) relative to the pre-treatment index.
Input post-treatment drawdowns
Pressure drawdown in Zone 1, Dp, psi | 500 | Accurate pressure drawdown data is critical for this calculation.
Pressure drawdown in Zone 2, Dp, psi | 500 | Accurate pressure drawdown data is critical for this calculation.
Post-treatment rate for Zone 1, BPD | 693.8111 | This might be your post-treatment water production rate.
Post-treatment rate for Zone 2, BPD | 67.4478 | This might be your post-treatment oil production rate.