## wormhole sizes
CONVERTING PERMEABILITY TO AN EFFECTIVE WORMHOLE OR TUBE RADIUS
r = (8 k)0.5 = (q µ/Dp)0.25
Input
Flow rate, q, ml/hr | 100
Viscosity, µ, cp | 0.67
Pressure gradient, dp/dl, psi/ft | 2
Result
Wormhole radius, r, µm | 179.9268