## Extrusion of fixed gel volu (2)
Estimating the extrusion radius for a given gel volume for a radial fracture cutting a (horizontal) well
dr/dt = [qtot - 2 p r2 0.05 t-0.55]/(2 p r wf)
Input
Injected volume of gel, bbl | 1000
Fracture width, wf, mm | 1
Injection rate, qtot, BPM (bbl per minute) | 1
RESULT
Total injection time, t, hours | 16.6667
Final radius of gel penetration, r, ft | 143.9876
Final average factor of gel concentration, C/Co | 26.2614
Calculations (Don't mess with this part)
time step | time, days | r, ft | d leakoff, ft^3 | cum leakoff ft^3 | bbl
1 | 6.9444e-06 | 0.73788 | 0.0008159 | 0.0008159 | 0.01
2 | 7.0249e-06 | 0.77998 | 1.049e-05 | 0.00082639 | 0.010116
3 | 7.1062e-06 | 0.82021 | 1.166e-05 | 0.00083805 | 0.010233
4 | 7.1885e-06 | 0.85884 | 1.2851e-05 | 0.0008509 | 0.010351
5 | 7.2717e-06 | 0.89611 | 1.4063e-05 | 0.00086496 | 0.010471
6 | 7.3559e-06 | 0.93218 | 1.5297e-05 | 0.00088026 | 0.010593
7 | 7.4411e-06 | 0.9672 | 1.6553e-05 | 0.00089681 | 0.010715
8 | 7.5273e-06 | 1.0013 | 1.7833e-05 | 0.00091464 | 0.010839
9 | 7.6144e-06 | 1.0345 | 1.9136e-05 | 0.00093378 | 0.010965
10 | 7.7026e-06 | 1.067 | 2.0463e-05 | 0.00095424 | 0.011092
11 | 7.7918e-06 | 1.0989 | 2.1815e-05 | 0.00097606 | 0.01122
12 | 7.882e-06 | 1.1301 | 2.3192e-05 | 0.00099925 | 0.01135
13 | 7.9733e-06 | 1.1608 | 2.4594e-05 | 0.0010238 | 0.011482
14 | 8.0656e-06 | 1.1909 | 2.6023e-05 | 0.0010499 | 0.011614
15 | 8.159e-06 | 1.2206 | 2.7478e-05 | 0.0010773 | 0.011749
16 | 8.2535e-06 | 1.2498 | 2.896e-05 | 0.0011063 | 0.011885
17 | 8.3491e-06 | 1.2787 | 3.047e-05 | 0.0011368 | 0.012023
18 | 8.4457e-06 | 1.3071 | 3.2008e-05 | 0.0011688 | 0.012162
19 | 8.5435e-06 | 1.3353 | 3.3574e-05 | 0.0012024 | 0.012303
20 | 8.6425e-06 | 1.3631 | 3.5169e-05 | 0.0012375 | 0.012445
21 | 8.7425e-06 | 1.3906 | 3.6794e-05 | 0.0012743 | 0.012589
22 | 8.8438e-06 | 1.4179 | 3.8448e-05 | 0.0013128 | 0.012735
23 | 8.9462e-06 | 1.4449 | 4.0133e-05 | 0.0013529 | 0.012882
24 | 9.0498e-06 | 1.4716 | 4.1849e-05 | 0.0013948 | 0.013032
25 | 9.1546e-06 | 1.4981 | 4.3597e-05 | 0.0014383 | 0.013183
26 | 9.2606e-06 | 1.5245 | 4.5377e-05 | 0.0014837 | 0.013335
27 | 9.3678e-06 | 1.5506 | 4.7189e-05 | 0.0015309 | 0.01349
28 | 9.4763e-06 | 1.5765 | 4.9035e-05 | 0.0015799 | 0.013646
29 | 9.586e-06 | 1.6023 | 5.0914e-05 | 0.0016309 | 0.013804
30 | 9.697e-06 | 1.6279 | 5.2827e-05 | 0.0016837 | 0.013964
31 | 9.8093e-06 | 1.6533 | 5.4775e-05 | 0.0017385 | 0.014125
32 | 9.9229e-06 | 1.6787 | 5.6759e-05 | 0.0017952 | 0.014289
33 | 1.0038e-05 | 1.7038 | 5.8778e-05 | 0.001854 | 0.014454
34 | 1.0154e-05 | 1.7289 | 6.0834e-05 | 0.0019148 | 0.014622
35 | 1.0272e-05 | 1.7538 | 6.2927e-05 | 0.0019778 | 0.014791
36 | 1.0391e-05 | 1.7787 | 6.5058e-05 | 0.0020428 | 0.014962
37 | 1.0511e-05 | 1.8034 | 6.7227e-05 | 0.00211 | 0.015136
38 | 1.0633e-05 | 1.8281 | 6.9436e-05 | 0.0021795 | 0.015311
39 | 1.0756e-05 | 1.8526 | 7.1684e-05 | 0.0022512 | 0.015488
40 | 1.088e-05 | 1.8771 | 7.3972e-05 | 0.0023251 | 0.015668
41 | 1.1006e-05 | 1.9015 | 7.6301e-05 | 0.0024014 | 0.015849
42 | 1.1134e-05 | 1.9258 | 7.8671e-05 | 0.0024801 | 0.016032
43 | 1.1263e-05 | 1.95 | 8.1084e-05 | 0.0025612 | 0.016218
44 | 1.1393e-05 | 1.9742 | 8.354e-05 | 0.0026447 | 0.016406
45 | 1.1525e-05 | 1.9983 | 8.6039e-05 | 0.0027308 | 0.016596
46 | 1.1658e-05 | 2.0224 | 8.8583e-05 | 0.0028194 | 0.016788
47 | 1.1793e-05 | 2.0465 | 9.1171e-05 | 0.0029105 | 0.016982
48 | 1.193e-05 | 2.0704 | 9.3806e-05 | 0.0030043 | 0.017179
49 | 1.2068e-05 | 2.0944 | 9.6487e-05 | 0.0031008 | 0.017378
50 | 1.2208e-05 | 2.1183 | 9.9215e-05 | 0.0032 | 0.017579
51 | 1.2349e-05 | 2.1422 | 0.00010199 | 0.003302 | 0.017783
52 | 1.2492e-05 | 2.166 | 0.00010482 | 0.0034068 | 0.017989
53 | 1.2637e-05 | 2.1898 | 0.00010769 | 0.0035145 | 0.018197
54 | 1.2783e-05 | 2.2136 | 0.00011062 | 0.0036251 | 0.018408
55 | 1.2931e-05 | 2.2374 | 0.00011359 | 0.0037387 | 0.018621
56 | 1.3081e-05 | 2.2612 | 0.00011662 | 0.0038554 | 0.018836
57 | 1.3232e-05 | 2.2849 | 0.0001197 | 0.0039751 | 0.019055
58 | 1.3386e-05 | 2.3086 | 0.00012283 | 0.0040979 | 0.019275
59 | 1.3541e-05 | 2.3324 | 0.00012602 | 0.0042239 | 0.019498
60 | 1.3697e-05 | 2.3561 | 0.00012927 | 0.0043532 | 0.019724
61 | 1.3856e-05 | 2.3798 | 0.00013257 | 0.0044857 | 0.019953
62 | 1.4016e-05 | 2.4035 | 0.00013592 | 0.0046217 | 0.020184
63 | 1.4179e-05 | 2.4272 | 0.00013934 | 0.004761 | 0.020417
64 | 1.4343e-05 | 2.4509 | 0.00014281 | 0.0049038 | 0.020654
65 | 1.4509e-05 | 2.4747 | 0.00014635 | 0.0050502 | 0.020893
66 | 1.4677e-05 | 2.4984 | 0.00014994 | 0.0052001 | 0.021135
67 | 1.4847e-05 | 2.5221 | 0.0001536 | 0.0053537 | 0.02138
68 | 1.5019e-05 | 2.5459 | 0.00015732 | 0.005511 | 0.021627
69 | 1.5193e-05 | 2.5696 | 0.0001611 | 0.0056721 | 0.021878
70 | 1.5369e-05 | 2.5934 | 0.00016495 | 0.0058371 | 0.022131
71 | 1.5547e-05 | 2.6172 | 0.00016886 | 0.0060059 | 0.022387
72 | 1.5727e-05 | 2.641 | 0.00017284 | 0.0061788 | 0.022646
73 | 1.5909e-05 | 2.6649 | 0.00017689 | 0.0063557 | 0.022909
74 | 1.6093e-05 | 2.6887 | 0.00018101 | 0.0065367 | 0.023174
75 | 1.6279e-05 | 2.7126 | 0.0001852 | 0.0067219 | 0.023442
76 | 1.6468e-05 | 2.7365 | 0.00018945 | 0.0069113 | 0.023714
77 | 1.6659e-05 | 2.7605 | 0.00019378 | 0.0071051 | 0.023988
78 | 1.6851e-05 | 2.7844 | 0.00019819 | 0.0073033 | 0.024266
79 | 1.7047e-05 | 2.8084 | 0.00020267 | 0.007506 | 0.024547
80 | 1.7244e-05 | 2.8325 | 0.00020722 | 0.0077132 | 0.024831
81 | 1.7444e-05 | 2.8565 | 0.00021185 | 0.007925 | 0.025119
82 | 1.7646e-05 | 2.8806 | 0.00021656 | 0.0081416 | 0.02541
83 | 1.785e-05 | 2.9048 | 0.00022135 | 0.0083629 | 0.025704
84 | 1.8057e-05 | 2.9289 | 0.00022622 | 0.0085892 | 0.026002
85 | 1.8266e-05 | 2.9532 | 0.00023117 | 0.0088203 | 0.026303
86 | 1.8477e-05 | 2.9774 | 0.0002362 | 0.0090565 | 0.026607
87 | 1.8691e-05 | 3.0017 | 0.00024132 | 0.0092979 | 0.026915
88 | 1.8908e-05 | 3.0261 | 0.00024652 | 0.0095444 | 0.027227
89 | 1.9127e-05 | 3.0504 | 0.00025182 | 0.0097962 | 0.027542
90 | 1.9348e-05 | 3.0749 | 0.00025719 | 0.010053 | 0.027861
91 | 1.9572e-05 | 3.0994 | 0.00026266 | 0.010316 | 0.028184
92 | 1.9799e-05 | 3.1239 | 0.00026822 | 0.010584 | 0.02851
93 | 2.0028e-05 | 3.1485 | 0.00027388 | 0.010858 | 0.02884
94 | 2.026e-05 | 3.1731 | 0.00027962 | 0.011138 | 0.029174
95 | 2.0495e-05 | 3.1978 | 0.00028547 | 0.011423 | 0.029512
96 | 2.0732e-05 | 3.2225 | 0.00029141 | 0.011715 | 0.029854
97 | 2.0972e-05 | 3.2473 | 0.00029744 | 0.012012 | 0.0302
98 | 2.1215e-05 | 3.2722 | 0.00030358 | 0.012316 | 0.030549
99 | 2.146e-05 | 3.2971 | 0.00030982 | 0.012625 | 0.030903
100 | 2.1709e-05 | 3.322 | 0.00031616 | 0.012942 | 0.031261
101 | 2.196e-05 | 3.3471 | 0.00032261 | 0.013264 | 0.031623
102 | 2.2215e-05 | 3.3721 | 0.00032917 | 0.013593 | 0.031989
103 | 2.2472e-05 | 3.3973 | 0.00033583 | 0.013929 | 0.032359
104 | 2.2732e-05 | 3.4225 | 0.0003426 | 0.014272 | 0.032734
105 | 2.2995e-05 | 3.4477 | 0.00034948 | 0.014621 | 0.033113
106 | 2.3261e-05 | 3.4731 | 0.00035648 | 0.014978 | 0.033497
107 | 2.3531e-05 | 3.4985 | 0.00036359 | 0.015341 | 0.033884
108 | 2.3803e-05 | 3.5239 | 0.00037082 | 0.015712 | 0.034277
109 | 2.4079e-05 | 3.5495 | 0.00037816 | 0.01609 | 0.034674
110 | 2.4358e-05 | 3.5751 | 0.00038563 | 0.016476 | 0.035075
111 | 2.464e-05 | 3.6007 | 0.00039322 | 0.016869 | 0.035481
112 | 2.4925e-05 | 3.6265 | 0.00040093 | 0.01727 | 0.035892
113 | 2.5214e-05 | 3.6523 | 0.00040877 | 0.017679 | 0.036308
114 | 2.5506e-05 | 3.6781 | 0.00041674 | 0.018096 | 0.036728
115 | 2.5801e-05 | 3.7041 | 0.00042483 | 0.018521 | 0.037154
116 | 2.61e-05 | 3.7301 | 0.00043306 | 0.018954 | 0.037584
117 | 2.6402e-05 | 3.7562 | 0.00044142 | 0.019395 | 0.038019
118 | 2.6708e-05 | 3.7824 | 0.00044992 | 0.019845 | 0.038459
119 | 2.7017e-05 | 3.8086 | 0.00045856 | 0.020303 | 0.038905
120 | 2.733e-05 | 3.835 | 0.00046733 | 0.020771 | 0.039355
121 | 2.7646e-05 | 3.8614 | 0.00047625 | 0.021247 | 0.039811
122 | 2.7966e-05 | 3.8878 | 0.00048531 | 0.021732 | 0.040272
123 | 2.829e-05 | 3.9144 | 0.00049452 | 0.022227 | 0.040738
124 | 2.8618e-05 | 3.941 | 0.00050388 | 0.022731 | 0.04121
125 | 2.8949e-05 | 3.9678 | 0.00051339 | 0.023244 | 0.041687
126 | 2.9284e-05 | 3.9946 | 0.00052305 | 0.023767 | 0.04217
127 | 2.9624e-05 | 4.0215 | 0.00053287 | 0.0243 | 0.042658
128 | 2.9967e-05 | 4.0484 | 0.00054285 | 0.024843 | 0.043152
129 | 3.0314e-05 | 4.0755 | 0.00055299 | 0.025396 | 0.043652
130 | 3.0665e-05 | 4.1026 | 0.00056329 | 0.025959 | 0.044157
131 | 3.102e-05 | 4.1299 | 0.00057376 | 0.026533 | 0.044668
132 | 3.1379e-05 | 4.1572 | 0.00058439 | 0.027117 | 0.045186
133 | 3.1742e-05 | 4.1846 | 0.0005952 | 0.027713 | 0.045709
134 | 3.211e-05 | 4.2121 | 0.00060618 | 0.028319 | 0.046238
135 | 3.2482e-05 | 4.2397 | 0.00061733 | 0.028936 | 0.046774
136 | 3.2858e-05 | 4.2673 | 0.00062867 | 0.029565 | 0.047315
137 | 3.3238e-05 | 4.2951 | 0.00064018 | 0.030205 | 0.047863
138 | 3.3623e-05 | 4.323 | 0.00065188 | 0.030857 | 0.048417
139 | 3.4012e-05 | 4.3509 | 0.00066377 | 0.031521 | 0.048978
140 | 3.4406e-05 | 4.379 | 0.00067584 | 0.032196 | 0.049545
141 | 3.4805e-05 | 4.4071 | 0.00068811 | 0.032885 | 0.050119
142 | 3.5208e-05 | 4.4353 | 0.00070058 | 0.033585 | 0.050699
143 | 3.5615e-05 | 4.4637 | 0.00071324 | 0.034298 | 0.051286
144 | 3.6028e-05 | 4.4921 | 0.0007261 | 0.035024 | 0.05188
145 | 3.6445e-05 | 4.5206 | 0.00073917 | 0.035764 | 0.052481
146 | 3.6867e-05 | 4.5492 | 0.00075245 | 0.036516 | 0.053088
147 | 3.7294e-05 | 4.5779 | 0.00076594 | 0.037282 | 0.053703
148 | 3.7726e-05 | 4.6067 | 0.00077964 | 0.038062 | 0.054325
149 | 3.8163e-05 | 4.6357 | 0.00079356 | 0.038855 | 0.054954
150 | 3.8604e-05 | 4.6647 | 0.0008077 | 0.039663 | 0.05559
151 | 3.9051e-05 | 4.6938 | 0.00082206 | 0.040485 | 0.056234
152 | 3.9504e-05 | 4.723 | 0.00083665 | 0.041322 | 0.056885
153 | 3.9961e-05 | 4.7523 | 0.00085147 | 0.042173 | 0.057544
154 | 4.0424e-05 | 4.7818 | 0.00086653 | 0.04304 | 0.05821
155 | 4.0892e-05 | 4.8113 | 0.00088182 | 0.043921 | 0.058884
156 | 4.1365e-05 | 4.8409 | 0.00089736 | 0.044819 | 0.059566
157 | 4.1844e-05 | 4.8707 | 0.00091314 | 0.045732 | 0.060256
158 | 4.2329e-05 | 4.9005 | 0.00092917 | 0.046661 | 0.060954
159 | 4.2819e-05 | 4.9305 | 0.00094545 | 0.047607 | 0.06166
160 | 4.3315e-05 | 4.9606 | 0.00096198 | 0.048569 | 0.062373
161 | 4.3816e-05 | 4.9907 | 0.00097878 | 0.049547 | 0.063096
162 | 4.4324e-05 | 5.021 | 0.00099584 | 0.050543 | 0.063826
163 | 4.4837e-05 | 5.0514 | 0.0010132 | 0.051556 | 0.064565
164 | 4.5356e-05 | 5.0819 | 0.0010308 | 0.052587 | 0.065313
165 | 4.5881e-05 | 5.1125 | 0.0010486 | 0.053636 | 0.066069
166 | 4.6413e-05 | 5.1433 | 0.0010668 | 0.054703 | 0.066834
167 | 4.695e-05 | 5.1741 | 0.0010852 | 0.055788 | 0.067608
168 | 4.7494e-05 | 5.2051 | 0.001104 | 0.056892 | 0.068391
169 | 4.8044e-05 | 5.2362 | 0.001123 | 0.058015 | 0.069183
170 | 4.86e-05 | 5.2673 | 0.0011423 | 0.059157 | 0.069984
171 | 4.9163e-05 | 5.2986 | 0.0011619 | 0.060319 | 0.070795
172 | 4.9732e-05 | 5.3301 | 0.0011819 | 0.061501 | 0.071614
173 | 5.0308e-05 | 5.3616 | 0.0012021 | 0.062703 | 0.072444
174 | 5.0891e-05 | 5.3932 | 0.0012227 | 0.063926 | 0.073282
175 | 5.148e-05 | 5.425 | 0.0012435 | 0.065169 | 0.074131
176 | 5.2076e-05 | 5.4569 | 0.0012647 | 0.066434 | 0.074989
177 | 5.2679e-05 | 5.4889 | 0.0012863 | 0.06772 | 0.075858
178 | 5.3289e-05 | 5.5211 | 0.0013081 | 0.069028 | 0.076736
179 | 5.3906e-05 | 5.5533 | 0.0013303 | 0.070359 | 0.077625
180 | 5.453e-05 | 5.5857 | 0.0013529 | 0.071712 | 0.078524
181 | 5.5162e-05 | 5.6182 | 0.0013758 | 0.073087 | 0.079433
182 | 5.58e-05 | 5.6508 | 0.001399 | 0.074486 | 0.080353
183 | 5.6447e-05 | 5.6836 | 0.0014226 | 0.075909 | 0.081283
184 | 5.71e-05 | 5.7164 | 0.0014466 | 0.077356 | 0.082224
185 | 5.7761e-05 | 5.7494 | 0.001471 | 0.078827 | 0.083176
186 | 5.843e-05 | 5.7825 | 0.0014957 | 0.080322 | 0.08414
187 | 5.9107e-05 | 5.8158 | 0.0015208 | 0.081843 | 0.085114
188 | 5.9791e-05 | 5.8492 | 0.0015463 | 0.083389 | 0.086099
189 | 6.0484e-05 | 5.8827 | 0.0015722 | 0.084962 | 0.087096
190 | 6.1184e-05 | 5.9163 | 0.0015985 | 0.08656 | 0.088105
191 | 6.1892e-05 | 5.9501 | 0.0016252 | 0.088185 | 0.089125
192 | 6.2609e-05 | 5.984 | 0.0016523 | 0.089837 | 0.090157
193 | 6.3334e-05 | 6.018 | 0.0016798 | 0.091517 | 0.091201
194 | 6.4067e-05 | 6.0521 | 0.0017077 | 0.093225 | 0.092257
195 | 6.4809e-05 | 6.0864 | 0.0017361 | 0.094961 | 0.093325
196 | 6.556e-05 | 6.1208 | 0.0017649 | 0.096726 | 0.094406
197 | 6.6319e-05 | 6.1554 | 0.0017942 | 0.09852 | 0.095499
198 | 6.7087e-05 | 6.1901 | 0.0018239 | 0.10034 | 0.096605
199 | 6.7864e-05 | 6.2249 | 0.001854 | 0.1022 | 0.097724
200 | 6.865e-05 | 6.2599 | 0.0018847 | 0.10408 | 0.098855
201 | 6.9444e-05 | 6.295 | 0.0019158 | 0.106 | 0.1
202 | 7.0249e-05 | 6.3302 | 0.0019473 | 0.10795 | 0.10116
203 | 7.1062e-05 | 6.3655 | 0.0019794 | 0.10993 | 0.10233
204 | 7.1885e-05 | 6.4011 | 0.0020119 | 0.11194 | 0.10351
205 | 7.2717e-05 | 6.4367 | 0.0020449 | 0.11398 | 0.10471
206 | 7.3559e-05 | 6.4725 | 0.0020785 | 0.11606 | 0.10593
207 | 7.4411e-05 | 6.5084 | 0.0021125 | 0.11817 | 0.10715
208 | 7.5273e-05 | 6.5445 | 0.0021471 | 0.12032 | 0.10839
209 | 7.6144e-05 | 6.5807 | 0.0021822 | 0.1225 | 0.10965
210 | 7.7026e-05 | 6.617 | 0.0022178 | 0.12472 | 0.11092
211 | 7.7918e-05 | 6.6535 | 0.002254 | 0.12697 | 0.1122
212 | 7.882e-05 | 6.6901 | 0.0022907 | 0.12926 | 0.1135
213 | 7.9733e-05 | 6.7269 | 0.002328 | 0.13159 | 0.11482
214 | 8.0656e-05 | 6.7638 | 0.0023659 | 0.13396 | 0.11614
215 | 8.159e-05 | 6.8009 | 0.0024043 | 0.13636 | 0.11749
216 | 8.2535e-05 | 6.8381 | 0.0024433 | 0.13881 | 0.11885
217 | 8.3491e-05 | 6.8755 | 0.0024829 | 0.14129 | 0.12023
218 | 8.4457e-05 | 6.913 | 0.0025231 | 0.14381 | 0.12162
219 | 8.5435e-05 | 6.9506 | 0.0025639 | 0.14638 | 0.12303
220 | 8.6425e-05 | 6.9884 | 0.0026053 | 0.14898 | 0.12445
221 | 8.7425e-05 | 7.0264 | 0.0026474 | 0.15163 | 0.12589
222 | 8.8438e-05 | 7.0645 | 0.0026901 | 0.15432 | 0.12735
223 | 8.9462e-05 | 7.1027 | 0.0027334 | 0.15705 | 0.12882
224 | 9.0498e-05 | 7.1411 | 0.0027774 | 0.15983 | 0.13032
225 | 9.1546e-05 | 7.1797 | 0.002822 | 0.16265 | 0.13183
226 | 9.2606e-05 | 7.2184 | 0.0028674 | 0.16552 | 0.13335
227 | 9.3678e-05 | 7.2572 | 0.0029134 | 0.16843 | 0.1349
228 | 9.4763e-05 | 7.2962 | 0.0029601 | 0.17139 | 0.13646
229 | 9.586e-05 | 7.3354 | 0.0030075 | 0.1744 | 0.13804
230 | 9.697e-05 | 7.3747 | 0.0030556 | 0.17746 | 0.13964
231 | 9.8093e-05 | 7.4142 | 0.0031044 | 0.18056 | 0.14125
232 | 9.9229e-05 | 7.4538 | 0.003154 | 0.18371 | 0.14289
233 | 0.00010038 | 7.4936 | 0.0032043 | 0.18692 | 0.14454
234 | 0.00010154 | 7.5335 | 0.0032554 | 0.19017 | 0.14622
235 | 0.00010272 | 7.5736 | 0.0033072 | 0.19348 | 0.14791
236 | 0.00010391 | 7.6139 | 0.0033598 | 0.19684 | 0.14962
237 | 0.00010511 | 7.6543 | 0.0034132 | 0.20025 | 0.15136
238 | 0.00010633 | 7.6949 | 0.0034674 | 0.20372 | 0.15311
239 | 0.00010756 | 7.7356 | 0.0035225 | 0.20724 | 0.15488
240 | 0.0001088 | 7.7765 | 0.0035783 | 0.21082 | 0.15668
241 | 0.00011006 | 7.8176 | 0.003635 | 0.21446 | 0.15849
242 | 0.00011134 | 7.8588 | 0.0036925 | 0.21815 | 0.16032
243 | 0.00011263 | 7.9002 | 0.0037509 | 0.2219 | 0.16218
244 | 0.00011393 | 7.9418 | 0.0038101 | 0.22571 | 0.16406
245 | 0.00011525 | 7.9835 | 0.0038702 | 0.22958 | 0.16596
246 | 0.00011658 | 8.0253 | 0.0039313 | 0.23351 | 0.16788
247 | 0.00011793 | 8.0674 | 0.0039932 | 0.23751 | 0.16982
248 | 0.0001193 | 8.1096 | 0.004056 | 0.24156 | 0.17179
249 | 0.00012068 | 8.152 | 0.0041198 | 0.24568 | 0.17378
250 | 0.00012208 | 8.1945 | 0.0041846 | 0.24987 | 0.17579
251 | 0.00012349 | 8.2372 | 0.0042503 | 0.25412 | 0.17783
252 | 0.00012492 | 8.2801 | 0.0043169 | 0.25843 | 0.17989
253 | 0.00012637 | 8.3232 | 0.0043846 | 0.26282 | 0.18197
254 | 0.00012783 | 8.3664 | 0.0044533 | 0.26727 | 0.18408
255 | 0.00012931 | 8.4098 | 0.004523 | 0.27179 | 0.18621
256 | 0.00013081 | 8.4533 | 0.0045937 | 0.27639 | 0.18836
257 | 0.00013232 | 8.4971 | 0.0046654 | 0.28105 | 0.19055
258 | 0.00013386 | 8.541 | 0.0047382 | 0.28579 | 0.19275
259 | 0.00013541 | 8.585 | 0.0048121 | 0.2906 | 0.19498
260 | 0.00013697 | 8.6293 | 0.0048871 | 0.29549 | 0.19724
261 | 0.00013856 | 8.6737 | 0.0049632 | 0.30045 | 0.19953
262 | 0.00014016 | 8.7183 | 0.0050404 | 0.30549 | 0.20184
263 | 0.00014179 | 8.7631 | 0.0051188 | 0.31061 | 0.20417
264 | 0.00014343 | 8.808 | 0.0051983 | 0.31581 | 0.20654
265 | 0.00014509 | 8.8531 | 0.005279 | 0.32109 | 0.20893
266 | 0.00014677 | 8.8984 | 0.0053608 | 0.32645 | 0.21135
267 | 0.00014847 | 8.9439 | 0.0054439 | 0.33189 | 0.2138
268 | 0.00015019 | 8.9896 | 0.0055282 | 0.33742 | 0.21627
269 | 0.00015193 | 9.0354 | 0.0056137 | 0.34304 | 0.21878
270 | 0.00015369 | 9.0814 | 0.0057005 | 0.34874 | 0.22131
271 | 0.00015547 | 9.1276 | 0.0057886 | 0.35453 | 0.22387
272 | 0.00015727 | 9.174 | 0.0058779 | 0.3604 | 0.22646
273 | 0.00015909 | 9.2206 | 0.0059686 | 0.36637 | 0.22909
274 | 0.00016093 | 9.2673 | 0.0060605 | 0.37243 | 0.23174
275 | 0.00016279 | 9.3142 | 0.0061539 | 0.37859 | 0.23442
276 | 0.00016468 | 9.3613 | 0.0062486 | 0.38484 | 0.23714
277 | 0.00016659 | 9.4086 | 0.0063446 | 0.39118 | 0.23988
278 | 0.00016851 | 9.4561 | 0.0064421 | 0.39762 | 0.24266
279 | 0.00017047 | 9.5037 | 0.006541 | 0.40416 | 0.24547
280 | 0.00017244 | 9.5516 | 0.0066413 | 0.4108 | 0.24831
281 | 0.00017444 | 9.5996 | 0.0067431 | 0.41755 | 0.25119
282 | 0.00017646 | 9.6478 | 0.0068464 | 0.42439 | 0.2541
283 | 0.0001785 | 9.6962 | 0.0069512 | 0.43135 | 0.25704
284 | 0.00018057 | 9.7448 | 0.0070575 | 0.4384 | 0.26002
285 | 0.00018266 | 9.7936 | 0.0071654 | 0.44557 | 0.26303
286 | 0.00018477 | 9.8426 | 0.0072748 | 0.45284 | 0.26607
287 | 0.00018691 | 9.8917 | 0.0073858 | 0.46023 | 0.26915
288 | 0.00018908 | 9.9411 | 0.0074984 | 0.46773 | 0.27227
289 | 0.00019127 | 9.9906 | 0.0076127 | 0.47534 | 0.27542
290 | 0.00019348 | 10.0403 | 0.0077286 | 0.48307 | 0.27861
291 | 0.00019572 | 10.0903 | 0.0078462 | 0.49091 | 0.28184
292 | 0.00019799 | 10.1404 | 0.0079655 | 0.49888 | 0.2851
293 | 0.00020028 | 10.1907 | 0.0080865 | 0.50697 | 0.2884
294 | 0.0002026 | 10.2412 | 0.0082093 | 0.51518 | 0.29174
295 | 0.00020495 | 10.2919 | 0.0083338 | 0.52351 | 0.29512
296 | 0.00020732 | 10.3427 | 0.0084601 | 0.53197 | 0.29854
297 | 0.00020972 | 10.3938 | 0.0085883 | 0.54056 | 0.302
298 | 0.00021215 | 10.4451 | 0.0087183 | 0.54928 | 0.30549
299 | 0.0002146 | 10.4966 | 0.0088501 | 0.55813 | 0.30903
300 | 0.00021709 | 10.5483 | 0.0089839 | 0.56711 | 0.31261
301 | 0.0002196 | 10.6001 | 0.0091196 | 0.57623 | 0.31623
302 | 0.00022215 | 10.6522 | 0.0092573 | 0.58549 | 0.31989
303 | 0.00022472 | 10.7045 | 0.0093969 | 0.59488 | 0.32359
304 | 0.00022732 | 10.7569 | 0.0095385 | 0.60442 | 0.32734
305 | 0.00022995 | 10.8096 | 0.0096822 | 0.6141 | 0.33113
306 | 0.00023261 | 10.8625 | 0.0098279 | 0.62393 | 0.33497
307 | 0.00023531 | 10.9155 | 0.0099757 | 0.63391 | 0.33884
308 | 0.00023803 | 10.9688 | 0.010126 | 0.64403 | 0.34277
309 | 0.00024079 | 11.0223 | 0.010278 | 0.65431 | 0.34674
310 | 0.00024358 | 11.0759 | 0.010432 | 0.66474 | 0.35075
311 | 0.0002464 | 11.1298 | 0.010588 | 0.67533 | 0.35481
312 | 0.00024925 | 11.1839 | 0.010747 | 0.68608 | 0.35892
313 | 0.00025214 | 11.2382 | 0.010908 | 0.69699 | 0.36308
314 | 0.00025506 | 11.2927 | 0.011071 | 0.70806 | 0.36728
315 | 0.00025801 | 11.3474 | 0.011237 | 0.7193 | 0.37154
316 | 0.000261 | 11.4023 | 0.011405 | 0.7307 | 0.37584
317 | 0.00026402 | 11.4574 | 0.011575 | 0.74228 | 0.38019
318 | 0.00026708 | 11.5127 | 0.011748 | 0.75402 | 0.38459
319 | 0.00027017 | 11.5682 | 0.011923 | 0.76595 | 0.38905
320 | 0.0002733 | 11.6239 | 0.012101 | 0.77805 | 0.39355
321 | 0.00027646 | 11.6799 | 0.012281 | 0.79033 | 0.39811
322 | 0.00027966 | 11.736 | 0.012464 | 0.80279 | 0.40272
323 | 0.0002829 | 11.7924 | 0.012649 | 0.81544 | 0.40738
324 | 0.00028618 | 11.8489 | 0.012837 | 0.82828 | 0.4121
325 | 0.00028949 | 11.9057 | 0.013028 | 0.84131 | 0.41687
326 | 0.00029284 | 11.9627 | 0.013221 | 0.85453 | 0.4217
327 | 0.00029624 | 12.0199 | 0.013417 | 0.86794 | 0.42658
328 | 0.00029967 | 12.0773 | 0.013616 | 0.88156 | 0.43152
329 | 0.00030314 | 12.135 | 0.013818 | 0.89538 | 0.43652
330 | 0.00030665 | 12.1928 | 0.014022 | 0.9094 | 0.44157
331 | 0.0003102 | 12.2509 | 0.014229 | 0.92363 | 0.44668
332 | 0.00031379 | 12.3091 | 0.01444 | 0.93807 | 0.45186
333 | 0.00031742 | 12.3676 | 0.014653 | 0.95272 | 0.45709
334 | 0.0003211 | 12.4263 | 0.014869 | 0.96759 | 0.46238
335 | 0.00032482 | 12.4852 | 0.015089 | 0.98268 | 0.46774
336 | 0.00032858 | 12.5444 | 0.015311 | 0.99799 | 0.47315
337 | 0.00033238 | 12.6037 | 0.015536 | 1.0135 | 0.47863
338 | 0.00033623 | 12.6633 | 0.015765 | 1.0293 | 0.48417
339 | 0.00034012 | 12.7231 | 0.015997 | 1.0453 | 0.48978
340 | 0.00034406 | 12.7831 | 0.016232 | 1.0615 | 0.49545
341 | 0.00034805 | 12.8433 | 0.016471 | 1.078 | 0.50119
342 | 0.00035208 | 12.9038 | 0.016712 | 1.0947 | 0.50699
343 | 0.00035615 | 12.9644 | 0.016957 | 1.1117 | 0.51286
344 | 0.00036028 | 13.0253 | 0.017206 | 1.1289 | 0.5188
345 | 0.00036445 | 13.0864 | 0.017458 | 1.1463 | 0.52481
346 | 0.00036867 | 13.1478 | 0.017714 | 1.164 | 0.53088
347 | 0.00037294 | 13.2093 | 0.017973 | 1.182 | 0.53703
348 | 0.00037726 | 13.2711 | 0.018236 | 1.2002 | 0.54325
349 | 0.00038163 | 13.3331 | 0.018502 | 1.2187 | 0.54954
350 | 0.00038604 | 13.3953 | 0.018772 | 1.2375 | 0.5559
351 | 0.00039051 | 13.4578 | 0.019046 | 1.2566 | 0.56234
352 | 0.00039504 | 13.5204 | 0.019324 | 1.2759 | 0.56885
353 | 0.00039961 | 13.5833 | 0.019605 | 1.2955 | 0.57544
354 | 0.00040424 | 13.6465 | 0.01989 | 1.3154 | 0.5821
355 | 0.00040892 | 13.7098 | 0.02018 | 1.3356 | 0.58884
356 | 0.00041365 | 13.7734 | 0.020473 | 1.356 | 0.59566
357 | 0.00041844 | 13.8372 | 0.020771 | 1.3768 | 0.60256
358 | 0.00042329 | 13.9013 | 0.021072 | 1.3979 | 0.60954
359 | 0.00042819 | 13.9655 | 0.021378 | 1.4193 | 0.6166
360 | 0.00043315 | 14.03 | 0.021688 | 1.4409 | 0.62373
361 | 0.00043816 | 14.0947 | 0.022002 | 1.463 | 0.63096
362 | 0.00044324 | 14.1597 | 0.022321 | 1.4853 | 0.63826
363 | 0.00044837 | 14.2249 | 0.022644 | 1.5079 | 0.64565
364 | 0.00045356 | 14.2903 | 0.022971 | 1.5309 | 0.65313
365 | 0.00045881 | 14.356 | 0.023303 | 1.5542 | 0.66069
366 | 0.00046413 | 14.4218 | 0.02364 | 1.5778 | 0.66834
367 | 0.0004695 | 14.4879 | 0.023981 | 1.6018 | 0.67608
368 | 0.00047494 | 14.5543 | 0.024327 | 1.6261 | 0.68391
369 | 0.00048044 | 14.6209 | 0.024678 | 1.6508 | 0.69183
370 | 0.000486 | 14.6877 | 0.025033 | 1.6758 | 0.69984
371 | 0.00049163 | 14.7547 | 0.025393 | 1.7012 | 0.70795
372 | 0.00049732 | 14.822 | 0.025758 | 1.727 | 0.71614
373 | 0.00050308 | 14.8896 | 0.026129 | 1.7531 | 0.72444
374 | 0.00050891 | 14.9573 | 0.026504 | 1.7796 | 0.73282
375 | 0.0005148 | 15.0253 | 0.026884 | 1.8065 | 0.74131
376 | 0.00052076 | 15.0935 | 0.02727 | 1.8338 | 0.74989
377 | 0.00052679 | 15.162 | 0.027661 | 1.8614 | 0.75858
378 | 0.00053289 | 15.2307 | 0.028057 | 1.8895 | 0.76736
379 | 0.00053906 | 15.2997 | 0.028459 | 1.918 | 0.77625
380 | 0.0005453 | 15.3689 | 0.028866 | 1.9468 | 0.78524
381 | 0.00055162 | 15.4383 | 0.029279 | 1.9761 | 0.79433
382 | 0.000558 | 15.5079 | 0.029697 | 2.0058 | 0.80353
383 | 0.00056447 | 15.5779 | 0.030121 | 2.0359 | 0.81283
384 | 0.000571 | 15.648 | 0.030551 | 2.0665 | 0.82224
385 | 0.00057761 | 15.7184 | 0.030986 | 2.0975 | 0.83176
386 | 0.0005843 | 15.789 | 0.031428 | 2.1289 | 0.8414
387 | 0.00059107 | 15.8599 | 0.031875 | 2.1608 | 0.85114
388 | 0.00059791 | 15.931 | 0.032329 | 2.1931 | 0.86099
389 | 0.00060484 | 16.0024 | 0.032789 | 2.2259 | 0.87096
390 | 0.00061184 | 16.074 | 0.033255 | 2.2591 | 0.88105
391 | 0.00061892 | 16.1458 | 0.033727 | 2.2929 | 0.89125
392 | 0.00062609 | 16.2179 | 0.034205 | 2.3271 | 0.90157
393 | 0.00063334 | 16.2903 | 0.034691 | 2.3618 | 0.91201
394 | 0.00064067 | 16.3629 | 0.035182 | 2.3969 | 0.92257
395 | 0.00064809 | 16.4357 | 0.03568 | 2.4326 | 0.93325
396 | 0.0006556 | 16.5088 | 0.036185 | 2.4688 | 0.94406
397 | 0.00066319 | 16.5821 | 0.036697 | 2.5055 | 0.95499
398 | 0.00067087 | 16.6557 | 0.037216 | 2.5427 | 0.96605
399 | 0.00067864 | 16.7295 | 0.037742 | 2.5805 | 0.97724
400 | 0.0006865 | 16.8036 | 0.038274 | 2.6187 | 0.98855
401 | 0.00069444 | 16.8779 | 0.038814 | 2.6576 | 1
402 | 0.00070249 | 16.9525 | 0.039361 | 2.6969 | 1.0116
403 | 0.00071062 | 17.0273 | 0.039916 | 2.7368 | 1.0233
404 | 0.00071885 | 17.1024 | 0.040478 | 2.7773 | 1.0351
405 | 0.00072717 | 17.1777 | 0.041047 | 2.8184 | 1.0471
406 | 0.00073559 | 17.2533 | 0.041624 | 2.86 | 1.0593
407 | 0.00074411 | 17.3291 | 0.042209 | 2.9022 | 1.0715
408 | 0.00075273 | 17.4052 | 0.042802 | 2.945 | 1.0839
409 | 0.00076144 | 17.4815 | 0.043402 | 2.9884 | 1.0965
410 | 0.00077026 | 17.5581 | 0.044011 | 3.0324 | 1.1092
411 | 0.00077918 | 17.635 | 0.044628 | 3.077 | 1.122
412 | 0.0007882 | 17.7121 | 0.045253 | 3.1223 | 1.135
413 | 0.00079733 | 17.7894 | 0.045886 | 3.1682 | 1.1482
414 | 0.00080656 | 17.867 | 0.046528 | 3.2147 | 1.1614
415 | 0.0008159 | 17.9449 | 0.047178 | 3.2619 | 1.1749
416 | 0.00082535 | 18.023 | 0.047837 | 3.3097 | 1.1885
417 | 0.00083491 | 18.1014 | 0.048504 | 3.3582 | 1.2023
418 | 0.00084457 | 18.1801 | 0.049181 | 3.4074 | 1.2162
419 | 0.00085435 | 18.259 | 0.049866 | 3.4573 | 1.2303
420 | 0.00086425 | 18.3381 | 0.050561 | 3.5078 | 1.2445
421 | 0.00087425 | 18.4175 | 0.051265 | 3.5591 | 1.2589
422 | 0.00088438 | 18.4972 | 0.051978 | 3.6111 | 1.2735
423 | 0.00089462 | 18.5772 | 0.0527 | 3.6638 | 1.2882
424 | 0.00090498 | 18.6574 | 0.053432 | 3.7172 | 1.3032
425 | 0.00091546 | 18.7378 | 0.054174 | 3.7714 | 1.3183
426 | 0.00092606 | 18.8185 | 0.054926 | 3.8263 | 1.3335
427 | 0.00093678 | 18.8995 | 0.055687 | 3.882 | 1.349
428 | 0.00094763 | 18.9808 | 0.056459 | 3.9384 | 1.3646
429 | 0.0009586 | 19.0623 | 0.057241 | 3.9957 | 1.3804
430 | 0.0009697 | 19.144 | 0.058033 | 4.0537 | 1.3964
431 | 0.00098093 | 19.2261 | 0.058835 | 4.1126 | 1.4125
432 | 0.00099229 | 19.3084 | 0.059648 | 4.1722 | 1.4289
433 | 0.0010038 | 19.3909 | 0.060472 | 4.2327 | 1.4454
434 | 0.0010154 | 19.4738 | 0.061306 | 4.294 | 1.4622
435 | 0.0010272 | 19.5569 | 0.062152 | 4.3561 | 1.4791
436 | 0.0010391 | 19.6402 | 0.063008 | 4.4191 | 1.4962
437 | 0.0010511 | 19.7239 | 0.063876 | 4.483 | 1.5136
438 | 0.0010633 | 19.8078 | 0.064755 | 4.5478 | 1.5311
439 | 0.0010756 | 19.8919 | 0.065646 | 4.6134 | 1.5488
440 | 0.001088 | 19.9764 | 0.066549 | 4.68 | 1.5668
441 | 0.0011006 | 20.0611 | 0.067463 | 4.7474 | 1.5849
442 | 0.0011134 | 20.1461 | 0.068389 | 4.8158 | 1.6032
443 | 0.0011263 | 20.2313 | 0.069327 | 4.8851 | 1.6218
444 | 0.0011393 | 20.3168 | 0.070278 | 4.9554 | 1.6406
445 | 0.0011525 | 20.4026 | 0.07124 | 5.0267 | 1.6596
446 | 0.0011658 | 20.4887 | 0.072216 | 5.0989 | 1.6788
447 | 0.0011793 | 20.575 | 0.073204 | 5.1721 | 1.6982
448 | 0.001193 | 20.6616 | 0.074205 | 5.2463 | 1.7179
449 | 0.0012068 | 20.7485 | 0.075219 | 5.3215 | 1.7378
450 | 0.0012208 | 20.8357 | 0.076246 | 5.3978 | 1.7579
451 | 0.0012349 | 20.9231 | 0.077287 | 5.475 | 1.7783
452 | 0.0012492 | 21.0108 | 0.078341 | 5.5534 | 1.7989
453 | 0.0012637 | 21.0988 | 0.079409 | 5.6328 | 1.8197
454 | 0.0012783 | 21.187 | 0.080491 | 5.7133 | 1.8408
455 | 0.0012931 | 21.2756 | 0.081586 | 5.7949 | 1.8621
456 | 0.0013081 | 21.3644 | 0.082696 | 5.8776 | 1.8836
457 | 0.0013232 | 21.4535 | 0.08382 | 5.9614 | 1.9055
458 | 0.0013386 | 21.5428 | 0.084959 | 6.0463 | 1.9275
459 | 0.0013541 | 21.6325 | 0.086113 | 6.1325 | 1.9498
460 | 0.0013697 | 21.7224 | 0.087281 | 6.2197 | 1.9724
461 | 0.0013856 | 21.8126 | 0.088465 | 6.3082 | 1.9953
462 | 0.0014016 | 21.9031 | 0.089663 | 6.3979 | 2.0184
463 | 0.0014179 | 21.9939 | 0.090878 | 6.4887 | 2.0417
464 | 0.0014343 | 22.0849 | 0.092108 | 6.5809 | 2.0654
465 | 0.0014509 | 22.1762 | 0.093353 | 6.6742 | 2.0893
466 | 0.0014677 | 22.2679 | 0.094615 | 6.7688 | 2.1135
467 | 0.0014847 | 22.3597 | 0.095893 | 6.8647 | 2.138
468 | 0.0015019 | 22.4519 | 0.097188 | 6.9619 | 2.1627
469 | 0.0015193 | 22.5444 | 0.098499 | 7.0604 | 2.1878
470 | 0.0015369 | 22.6371 | 0.099827 | 7.1602 | 2.2131
471 | 0.0015547 | 22.7302 | 0.10117 | 7.2614 | 2.2387
472 | 0.0015727 | 22.8235 | 0.10253 | 7.3639 | 2.2646
473 | 0.0015909 | 22.9171 | 0.10391 | 7.4678 | 2.2909
474 | 0.0016093 | 23.011 | 0.10531 | 7.5732 | 2.3174
475 | 0.0016279 | 23.1052 | 0.10673 | 7.6799 | 2.3442
476 | 0.0016468 | 23.1997 | 0.10816 | 7.788 | 2.3714
477 | 0.0016659 | 23.2944 | 0.10961 | 7.8977 | 2.3988
478 | 0.0016851 | 23.3895 | 0.11108 | 8.0087 | 2.4266
479 | 0.0017047 | 23.4848 | 0.11257 | 8.1213 | 2.4547
480 | 0.0017244 | 23.5804 | 0.11408 | 8.2354 | 2.4831
481 | 0.0017444 | 23.6764 | 0.11561 | 8.351 | 2.5119
482 | 0.0017646 | 23.7726 | 0.11715 | 8.4682 | 2.541
483 | 0.001785 | 23.8691 | 0.11872 | 8.5869 | 2.5704
484 | 0.0018057 | 23.9659 | 0.12031 | 8.7072 | 2.6002
485 | 0.0018266 | 24.063 | 0.12191 | 8.8291 | 2.6303
486 | 0.0018477 | 24.1604 | 0.12354 | 8.9526 | 2.6607
487 | 0.0018691 | 24.2581 | 0.12519 | 9.0778 | 2.6915
488 | 0.0018908 | 24.3561 | 0.12686 | 9.2047 | 2.7227
489 | 0.0019127 | 24.4543 | 0.12855 | 9.3332 | 2.7542
490 | 0.0019348 | 24.5529 | 0.13026 | 9.4635 | 2.7861
491 | 0.0019572 | 24.6518 | 0.13199 | 9.5955 | 2.8184
492 | 0.0019799 | 24.751 | 0.13375 | 9.7292 | 2.851
493 | 0.0020028 | 24.8504 | 0.13553 | 9.8648 | 2.884
494 | 0.002026 | 24.9502 | 0.13733 | 10.0021 | 2.9174
495 | 0.0020495 | 25.0503 | 0.13915 | 10.1412 | 2.9512
496 | 0.0020732 | 25.1507 | 0.14099 | 10.2822 | 2.9854
497 | 0.0020972 | 25.2513 | 0.14286 | 10.4251 | 3.02
498 | 0.0021215 | 25.3523 | 0.14476 | 10.5699 | 3.0549
499 | 0.002146 | 25.4536 | 0.14667 | 10.7165 | 3.0903
500 | 0.0021709 | 25.5552 | 0.14861 | 10.8651 | 3.1261
501 | 0.002196 | 25.6571 | 0.15058 | 11.0157 | 3.1623
502 | 0.0022215 | 25.7593 | 0.15257 | 11.1683 | 3.1989
503 | 0.0022472 | 25.8618 | 0.15459 | 11.3229 | 3.2359
504 | 0.0022732 | 25.9646 | 0.15663 | 11.4795 | 3.2734
505 | 0.0022995 | 26.0677 | 0.15869 | 11.6382 | 3.3113
506 | 0.0023261 | 26.1711 | 0.16079 | 11.799 | 3.3497
507 | 0.0023531 | 26.2748 | 0.16291 | 11.9619 | 3.3884
508 | 0.0023803 | 26.3789 | 0.16505 | 12.1269 | 3.4277
509 | 0.0024079 | 26.4832 | 0.16722 | 12.2942 | 3.4674
510 | 0.0024358 | 26.5879 | 0.16942 | 12.4636 | 3.5075
511 | 0.002464 | 26.6929 | 0.17165 | 12.6352 | 3.5481
512 | 0.0024925 | 26.7982 | 0.17391 | 12.8091 | 3.5892
513 | 0.0025214 | 26.9038 | 0.17619 | 12.9853 | 3.6308
514 | 0.0025506 | 27.0097 | 0.1785 | 13.1638 | 3.6728
515 | 0.0025801 | 27.1159 | 0.18084 | 13.3447 | 3.7154
516 | 0.00261 | 27.2225 | 0.18321 | 13.5279 | 3.7584
517 | 0.0026402 | 27.3293 | 0.18561 | 13.7135 | 3.8019
518 | 0.0026708 | 27.4365 | 0.18805 | 13.9016 | 3.8459
519 | 0.0027017 | 27.544 | 0.19051 | 14.0921 | 3.8905
520 | 0.002733 | 27.6518 | 0.193 | 14.2851 | 3.9355
521 | 0.0027646 | 27.7599 | 0.19552 | 14.4806 | 3.9811
522 | 0.0027966 | 27.8684 | 0.19807 | 14.6787 | 4.0272
523 | 0.002829 | 27.9772 | 0.20066 | 14.8793 | 4.0738
524 | 0.0028618 | 28.0863 | 0.20328 | 15.0826 | 4.121
525 | 0.0028949 | 28.1957 | 0.20593 | 15.2885 | 4.1687
526 | 0.0029284 | 28.3054 | 0.20861 | 15.4971 | 4.217
527 | 0.0029624 | 28.4155 | 0.21133 | 15.7085 | 4.2658
528 | 0.0029967 | 28.5259 | 0.21408 | 15.9226 | 4.3152
529 | 0.0030314 | 28.6366 | 0.21687 | 16.1394 | 4.3652
530 | 0.0030665 | 28.7476 | 0.21969 | 16.3591 | 4.4157
531 | 0.003102 | 28.859 | 0.22254 | 16.5817 | 4.4668
532 | 0.0031379 | 28.9707 | 0.22544 | 16.8071 | 4.5186
533 | 0.0031742 | 29.0827 | 0.22836 | 17.0355 | 4.5709
534 | 0.003211 | 29.1951 | 0.23133 | 17.2668 | 4.6238
535 | 0.0032482 | 29.3078 | 0.23433 | 17.5011 | 4.6774
536 | 0.0032858 | 29.4208 | 0.23736 | 17.7385 | 4.7315
537 | 0.0033238 | 29.5341 | 0.24044 | 17.9789 | 4.7863
538 | 0.0033623 | 29.6478 | 0.24355 | 18.2225 | 4.8417
539 | 0.0034012 | 29.7618 | 0.2467 | 18.4692 | 4.8978
540 | 0.0034406 | 29.8762 | 0.24989 | 18.7191 | 4.9545
541 | 0.0034805 | 29.9909 | 0.25312 | 18.9722 | 5.0119
542 | 0.0035208 | 30.1059 | 0.25639 | 19.2286 | 5.0699
543 | 0.0035615 | 30.2213 | 0.2597 | 19.4883 | 5.1286
544 | 0.0036028 | 30.337 | 0.26306 | 19.7513 | 5.188
545 | 0.0036445 | 30.453 | 0.26645 | 20.0178 | 5.2481
546 | 0.0036867 | 30.5694 | 0.26988 | 20.2877 | 5.3088
547 | 0.0037294 | 30.6861 | 0.27336 | 20.561 | 5.3703
548 | 0.0037726 | 30.8032 | 0.27688 | 20.8379 | 5.4325
549 | 0.0038163 | 30.9206 | 0.28045 | 21.1184 | 5.4954
550 | 0.0038604 | 31.0383 | 0.28405 | 21.4024 | 5.559
551 | 0.0039051 | 31.1564 | 0.28771 | 21.6901 | 5.6234
552 | 0.0039504 | 31.2749 | 0.2914 | 21.9815 | 5.6885
553 | 0.0039961 | 31.3937 | 0.29515 | 22.2767 | 5.7544
554 | 0.0040424 | 31.5128 | 0.29894 | 22.5756 | 5.821
555 | 0.0040892 | 31.6323 | 0.30277 | 22.8784 | 5.8884
556 | 0.0041365 | 31.7521 | 0.30666 | 23.185 | 5.9566
557 | 0.0041844 | 31.8723 | 0.31059 | 23.4956 | 6.0256
558 | 0.0042329 | 31.9929 | 0.31457 | 23.8102 | 6.0954
559 | 0.0042819 | 32.1137 | 0.31859 | 24.1288 | 6.166
560 | 0.0043315 | 32.235 | 0.32267 | 24.4514 | 6.2373
561 | 0.0043816 | 32.3566 | 0.3268 | 24.7782 | 6.3096
562 | 0.0044324 | 32.4785 | 0.33098 | 25.1092 | 6.3826
563 | 0.0044837 | 32.6009 | 0.33521 | 25.4444 | 6.4565
564 | 0.0045356 | 32.7235 | 0.33949 | 25.7839 | 6.5313
565 | 0.0045881 | 32.8466 | 0.34382 | 26.1277 | 6.6069
566 | 0.0046413 | 32.9699 | 0.34821 | 26.476 | 6.6834
567 | 0.004695 | 33.0937 | 0.35265 | 26.8286 | 6.7608
568 | 0.0047494 | 33.2178 | 0.35715 | 27.1858 | 6.8391
569 | 0.0048044 | 33.3423 | 0.3617 | 27.5474 | 6.9183
570 | 0.00486 | 33.4671 | 0.3663 | 27.9138 | 6.9984
571 | 0.0049163 | 33.5923 | 0.37097 | 28.2847 | 7.0795
572 | 0.0049732 | 33.7179 | 0.37569 | 28.6604 | 7.1614
573 | 0.0050308 | 33.8438 | 0.38046 | 29.0409 | 7.2444
574 | 0.0050891 | 33.9701 | 0.3853 | 29.4262 | 7.3282
575 | 0.005148 | 34.0968 | 0.3902 | 29.8164 | 7.4131
576 | 0.0052076 | 34.2238 | 0.39515 | 30.2115 | 7.4989
577 | 0.0052679 | 34.3513 | 0.40017 | 30.6117 | 7.5858
578 | 0.0053289 | 34.4791 | 0.40524 | 31.0169 | 7.6736
579 | 0.0053906 | 34.6072 | 0.41038 | 31.4273 | 7.7625
580 | 0.005453 | 34.7357 | 0.41558 | 31.8429 | 7.8524
581 | 0.0055162 | 34.8647 | 0.42085 | 32.2637 | 7.9433
582 | 0.00558 | 34.9939 | 0.42618 | 32.6899 | 8.0353
583 | 0.0056447 | 35.1236 | 0.43157 | 33.1215 | 8.1283
584 | 0.00571 | 35.2537 | 0.43703 | 33.5585 | 8.2224
585 | 0.0057761 | 35.3841 | 0.44256 | 34.0011 | 8.3176
586 | 0.005843 | 35.5149 | 0.44815 | 34.4492 | 8.414
587 | 0.0059107 | 35.6461 | 0.45381 | 34.903 | 8.5114
588 | 0.0059791 | 35.7777 | 0.45955 | 35.3626 | 8.6099
589 | 0.0060484 | 35.9096 | 0.46535 | 35.8279 | 8.7096
590 | 0.0061184 | 36.042 | 0.47122 | 36.2991 | 8.8105
591 | 0.0061892 | 36.1747 | 0.47716 | 36.7763 | 8.9125
592 | 0.0062609 | 36.3078 | 0.48318 | 37.2595 | 9.0157
593 | 0.0063334 | 36.4413 | 0.48926 | 37.7487 | 9.1201
594 | 0.0064067 | 36.5752 | 0.49543 | 38.2442 | 9.2257
595 | 0.0064809 | 36.7095 | 0.50166 | 38.7458 | 9.3325
596 | 0.006556 | 36.8442 | 0.50798 | 39.2538 | 9.4406
597 | 0.0066319 | 36.9793 | 0.51437 | 39.7682 | 9.5499
598 | 0.0067087 | 37.1148 | 0.52083 | 40.289 | 9.6605
599 | 0.0067864 | 37.2506 | 0.52738 | 40.8164 | 9.7724
600 | 0.006865 | 37.3869 | 0.534 | 41.3504 | 9.8855
601 | 0.0069444 | 37.5236 | 0.54071 | 41.8911 | 10
602 | 0.0070249 | 37.6606 | 0.54749 | 42.4386 | 10.1158
603 | 0.0071062 | 37.7981 | 0.55436 | 42.993 | 10.2329
604 | 0.0071885 | 37.936 | 0.56132 | 43.5543 | 10.3514
605 | 0.0072717 | 38.0743 | 0.56835 | 44.1226 | 10.4713
606 | 0.0073559 | 38.2129 | 0.57547 | 44.6981 | 10.5925
607 | 0.0074411 | 38.352 | 0.58268 | 45.2808 | 10.7152
608 | 0.0075273 | 38.4915 | 0.58998 | 45.8708 | 10.8393
609 | 0.0076144 | 38.6314 | 0.59736 | 46.4681 | 10.9648
610 | 0.0077026 | 38.7718 | 0.60483 | 47.073 | 11.0917
611 | 0.0077918 | 38.9125 | 0.6124 | 47.6853 | 11.2202
612 | 0.007882 | 39.0536 | 0.62005 | 48.3054 | 11.3501
613 | 0.0079733 | 39.1952 | 0.6278 | 48.9332 | 11.4815
614 | 0.0080656 | 39.3372 | 0.63564 | 49.5688 | 11.6145
615 | 0.008159 | 39.4796 | 0.64358 | 50.2124 | 11.749
616 | 0.0082535 | 39.6224 | 0.65161 | 50.864 | 11.885
617 | 0.0083491 | 39.7656 | 0.65974 | 51.5238 | 12.0226
618 | 0.0084457 | 39.9092 | 0.66796 | 52.1917 | 12.1619
619 | 0.0085435 | 40.0533 | 0.67629 | 52.868 | 12.3027
620 | 0.0086425 | 40.1978 | 0.68471 | 53.5527 | 12.4451
621 | 0.0087425 | 40.3427 | 0.69324 | 54.246 | 12.5893
622 | 0.0088438 | 40.4881 | 0.70187 | 54.9478 | 12.735
623 | 0.0089462 | 40.6339 | 0.71061 | 55.6584 | 12.8825
624 | 0.0090498 | 40.7801 | 0.71945 | 56.3779 | 13.0317
625 | 0.0091546 | 40.9267 | 0.7284 | 57.1063 | 13.1826
626 | 0.0092606 | 41.0738 | 0.73745 | 57.8437 | 13.3352
627 | 0.0093678 | 41.2213 | 0.74662 | 58.5904 | 13.4896
628 | 0.0094763 | 41.3692 | 0.75589 | 59.3462 | 13.6458
629 | 0.009586 | 41.5176 | 0.76528 | 60.1115 | 13.8038
630 | 0.009697 | 41.6664 | 0.77478 | 60.8863 | 13.9637
631 | 0.0098093 | 41.8156 | 0.78439 | 61.6707 | 14.1254
632 | 0.0099229 | 41.9653 | 0.79412 | 62.4648 | 14.2889
633 | 0.010038 | 42.1154 | 0.80397 | 63.2688 | 14.4544
634 | 0.010154 | 42.266 | 0.81393 | 64.0827 | 14.6218
635 | 0.010272 | 42.417 | 0.82401 | 64.9067 | 14.7911
636 | 0.010391 | 42.5685 | 0.83422 | 65.7409 | 14.9624
637 | 0.010511 | 42.7204 | 0.84455 | 66.5855 | 15.1356
638 | 0.010633 | 42.8728 | 0.855 | 67.4405 | 15.3109
639 | 0.010756 | 43.0256 | 0.86558 | 68.3061 | 15.4882
640 | 0.01088 | 43.1788 | 0.87629 | 69.1824 | 15.6675
641 | 0.011006 | 43.3325 | 0.88712 | 70.0695 | 15.8489
642 | 0.011134 | 43.4867 | 0.89809 | 70.9676 | 16.0325
643 | 0.011263 | 43.6413 | 0.90918 | 71.8767 | 16.2181
644 | 0.011393 | 43.7964 | 0.92041 | 72.7972 | 16.4059
645 | 0.011525 | 43.9519 | 0.93177 | 73.7289 | 16.5959
646 | 0.011658 | 44.1079 | 0.94327 | 74.6722 | 16.788
647 | 0.011793 | 44.2644 | 0.95491 | 75.6271 | 16.9824
648 | 0.01193 | 44.4213 | 0.96669 | 76.5938 | 17.1791
649 | 0.012068 | 44.5787 | 0.97861 | 77.5724 | 17.378
650 | 0.012208 | 44.7366 | 0.99067 | 78.5631 | 17.5792
651 | 0.012349 | 44.8949 | 1.0029 | 79.566 | 17.7828
652 | 0.012492 | 45.0537 | 1.0152 | 80.5812 | 17.9887
653 | 0.012637 | 45.213 | 1.0277 | 81.6089 | 18.197
654 | 0.012783 | 45.3727 | 1.0404 | 82.6493 | 18.4077
655 | 0.012931 | 45.5329 | 1.0532 | 83.7025 | 18.6209
656 | 0.013081 | 45.6936 | 1.0661 | 84.7687 | 18.8365
657 | 0.013232 | 45.8548 | 1.0793 | 85.8479 | 19.0546
658 | 0.013386 | 46.0164 | 1.0925 | 86.9404 | 19.2752
659 | 0.013541 | 46.1785 | 1.1059 | 88.0464 | 19.4984
660 | 0.013697 | 46.3411 | 1.1195 | 89.1659 | 19.7242
661 | 0.013856 | 46.5042 | 1.1333 | 90.2992 | 19.9526
662 | 0.014016 | 46.6678 | 1.1472 | 91.4464 | 20.1837
663 | 0.014179 | 46.8318 | 1.1613 | 92.6077 | 20.4174
664 | 0.014343 | 46.9964 | 1.1755 | 93.7832 | 20.6538
665 | 0.014509 | 47.1614 | 1.1899 | 94.9732 | 20.893
666 | 0.014677 | 47.327 | 1.2045 | 96.1777 | 21.1349
667 | 0.014847 | 47.493 | 1.2193 | 97.397 | 21.3796
668 | 0.015019 | 47.6595 | 1.2343 | 98.6313 | 21.6272
669 | 0.015193 | 47.8265 | 1.2494 | 99.8806 | 21.8776
670 | 0.015369 | 47.994 | 1.2647 | 101.1453 | 22.1309
671 | 0.015547 | 48.162 | 1.2802 | 102.4255 | 22.3872
672 | 0.015727 | 48.3305 | 1.2958 | 103.7213 | 22.6464
673 | 0.015909 | 48.4995 | 1.3117 | 105.033 | 22.9087
674 | 0.016093 | 48.6691 | 1.3277 | 106.3607 | 23.1739
675 | 0.016279 | 48.8391 | 1.344 | 107.7047 | 23.4423
676 | 0.016468 | 49.0096 | 1.3604 | 109.0651 | 23.7137
677 | 0.016659 | 49.1807 | 1.377 | 110.4421 | 23.9883
678 | 0.016851 | 49.3522 | 1.3939 | 111.836 | 24.2661
679 | 0.017047 | 49.5243 | 1.4109 | 113.2468 | 24.5471
680 | 0.017244 | 49.6968 | 1.4281 | 114.675 | 24.8313
681 | 0.017444 | 49.8699 | 1.4455 | 116.1205 | 25.1189
682 | 0.017646 | 50.0436 | 1.4632 | 117.5837 | 25.4097
683 | 0.01785 | 50.2177 | 1.481 | 119.0647 | 25.704
684 | 0.018057 | 50.3923 | 1.4991 | 120.5638 | 26.0016
685 | 0.018266 | 50.5675 | 1.5174 | 122.0812 | 26.3027
686 | 0.018477 | 50.7432 | 1.5359 | 123.6171 | 26.6073
687 | 0.018691 | 50.9194 | 1.5546 | 125.1717 | 26.9153
688 | 0.018908 | 51.0962 | 1.5736 | 126.7453 | 27.227
689 | 0.019127 | 51.2735 | 1.5927 | 128.338 | 27.5423
690 | 0.019348 | 51.4513 | 1.6121 | 129.9501 | 27.8612
691 | 0.019572 | 51.6296 | 1.6317 | 131.5819 | 28.1838
692 | 0.019799 | 51.8085 | 1.6516 | 133.2335 | 28.5102
693 | 0.020028 | 51.9879 | 1.6717 | 134.9052 | 28.8403
694 | 0.02026 | 52.1679 | 1.692 | 136.5972 | 29.1743
695 | 0.020495 | 52.3484 | 1.7126 | 138.3099 | 29.5121
696 | 0.020732 | 52.5294 | 1.7334 | 140.0433 | 29.8538
697 | 0.020972 | 52.711 | 1.7545 | 141.7978 | 30.1995
698 | 0.021215 | 52.8931 | 1.7758 | 143.5736 | 30.5492
699 | 0.02146 | 53.0758 | 1.7974 | 145.3711 | 30.903
700 | 0.021709 | 53.259 | 1.8192 | 147.1903 | 31.2608
701 | 0.02196 | 53.4428 | 1.8413 | 149.0316 | 31.6228
702 | 0.022215 | 53.6271 | 1.8637 | 150.8953 | 31.989
703 | 0.022472 | 53.812 | 1.8863 | 152.7816 | 32.3594
704 | 0.022732 | 53.9974 | 1.9092 | 154.6908 | 32.7341
705 | 0.022995 | 54.1834 | 1.9324 | 156.6232 | 33.1131
706 | 0.023261 | 54.37 | 1.9558 | 158.579 | 33.4965
707 | 0.023531 | 54.5571 | 1.9795 | 160.5585 | 33.8844
708 | 0.023803 | 54.7448 | 2.0035 | 162.562 | 34.2768
709 | 0.024079 | 54.933 | 2.0278 | 164.5898 | 34.6737
710 | 0.024358 | 55.1218 | 2.0524 | 166.6421 | 35.0752
711 | 0.02464 | 55.3112 | 2.0772 | 168.7193 | 35.4813
712 | 0.024925 | 55.5012 | 2.1024 | 170.8217 | 35.8922
713 | 0.025214 | 55.6917 | 2.1278 | 172.9495 | 36.3078
714 | 0.025506 | 55.8828 | 2.1536 | 175.1031 | 36.7282
715 | 0.025801 | 56.0745 | 2.1796 | 177.2827 | 37.1535
716 | 0.0261 | 56.2667 | 2.206 | 179.4888 | 37.5837
717 | 0.026402 | 56.4595 | 2.2327 | 181.7214 | 38.0189
718 | 0.026708 | 56.653 | 2.2597 | 183.9811 | 38.4592
719 | 0.027017 | 56.847 | 2.287 | 186.2682 | 38.9045
720 | 0.02733 | 57.0415 | 2.3147 | 188.5828 | 39.355
721 | 0.027646 | 57.2367 | 2.3426 | 190.9254 | 39.8107
722 | 0.027966 | 57.4325 | 2.3709 | 193.2964 | 40.2717
723 | 0.02829 | 57.6288 | 2.3996 | 195.696 | 40.738
724 | 0.028618 | 57.8258 | 2.4286 | 198.1245 | 41.2098
725 | 0.028949 | 58.0233 | 2.4579 | 200.5824 | 41.6869
726 | 0.029284 | 58.2215 | 2.4875 | 203.0699 | 42.1697
727 | 0.029624 | 58.4202 | 2.5176 | 205.5875 | 42.658
728 | 0.029967 | 58.6195 | 2.5479 | 208.1354 | 43.1519
729 | 0.030314 | 58.8195 | 2.5787 | 210.7141 | 43.6516
730 | 0.030665 | 59.02 | 2.6098 | 213.3239 | 44.157
731 | 0.03102 | 59.2212 | 2.6412 | 215.9651 | 44.6684
732 | 0.031379 | 59.423 | 2.6731 | 218.6382 | 45.1856
733 | 0.031742 | 59.6254 | 2.7053 | 221.3435 | 45.7088
734 | 0.03211 | 59.8283 | 2.7379 | 224.0814 | 46.2381
735 | 0.032482 | 60.032 | 2.7709 | 226.8523 | 46.7735
736 | 0.032858 | 60.2362 | 2.8043 | 229.6566 | 47.3151
737 | 0.033238 | 60.441 | 2.838 | 232.4946 | 47.863
738 | 0.033623 | 60.6465 | 2.8722 | 235.3669 | 48.4172
739 | 0.034012 | 60.8526 | 2.9068 | 238.2736 | 48.9779
740 | 0.034406 | 61.0593 | 2.9418 | 241.2154 | 49.545
741 | 0.034805 | 61.2666 | 2.9772 | 244.1926 | 50.1187
742 | 0.035208 | 61.4746 | 3.013 | 247.2055 | 50.6991
743 | 0.035615 | 61.6832 | 3.0492 | 250.2548 | 51.2861
744 | 0.036028 | 61.8924 | 3.0859 | 253.3406 | 51.88
745 | 0.036445 | 62.1023 | 3.123 | 256.4636 | 52.4807
746 | 0.036867 | 62.3128 | 3.1605 | 259.6242 | 53.0884
747 | 0.037294 | 62.524 | 3.1985 | 262.8227 | 53.7032
748 | 0.037726 | 62.7358 | 3.2369 | 266.0596 | 54.325
749 | 0.038163 | 62.9482 | 3.2758 | 269.3354 | 54.9541
750 | 0.038604 | 63.1613 | 3.3152 | 272.6506 | 55.5904
751 | 0.039051 | 63.375 | 3.355 | 276.0056 | 56.2341
752 | 0.039504 | 63.5894 | 3.3953 | 279.4009 | 56.8853
753 | 0.039961 | 63.8044 | 3.436 | 282.8369 | 57.544
754 | 0.040424 | 64.0201 | 3.4773 | 286.3142 | 58.2103
755 | 0.040892 | 64.2365 | 3.519 | 289.8332 | 58.8844
756 | 0.041365 | 64.4535 | 3.5612 | 293.3944 | 59.5662
757 | 0.041844 | 64.6711 | 3.6039 | 296.9983 | 60.256
758 | 0.042329 | 64.8895 | 3.6471 | 300.6454 | 60.9537
759 | 0.042819 | 65.1085 | 3.6909 | 304.3363 | 61.6595
760 | 0.043315 | 65.3281 | 3.7351 | 308.0714 | 62.3735
761 | 0.043816 | 65.5484 | 3.7799 | 311.8513 | 63.0957
762 | 0.044324 | 65.7694 | 3.8252 | 315.6765 | 63.8263
763 | 0.044837 | 65.9911 | 3.871 | 319.5475 | 64.5654
764 | 0.045356 | 66.2135 | 3.9174 | 323.4649 | 65.3131
765 | 0.045881 | 66.4365 | 3.9643 | 327.4292 | 66.0693
766 | 0.046413 | 66.6602 | 4.0118 | 331.441 | 66.8344
767 | 0.04695 | 66.8846 | 4.0598 | 335.5009 | 67.6083
768 | 0.047494 | 67.1097 | 4.1084 | 339.6093 | 68.3912
769 | 0.048044 | 67.3354 | 4.1576 | 343.7669 | 69.1831
770 | 0.0486 | 67.5619 | 4.2073 | 347.9742 | 69.9842
771 | 0.049163 | 67.789 | 4.2577 | 352.2319 | 70.7946
772 | 0.049732 | 68.0169 | 4.3086 | 356.5405 | 71.6143
773 | 0.050308 | 68.2454 | 4.3602 | 360.9007 | 72.4436
774 | 0.050891 | 68.4747 | 4.4123 | 365.313 | 73.2825
775 | 0.05148 | 68.7046 | 4.465 | 369.778 | 74.131
776 | 0.052076 | 68.9352 | 4.5184 | 374.2964 | 74.9894
777 | 0.052679 | 69.1666 | 4.5724 | 378.8689 | 75.8578
778 | 0.053289 | 69.3986 | 4.6271 | 383.4959 | 76.7361
779 | 0.053906 | 69.6314 | 4.6824 | 388.1783 | 77.6247
780 | 0.05453 | 69.8649 | 4.7383 | 392.9166 | 78.5236
781 | 0.055162 | 70.0991 | 4.7949 | 397.7115 | 79.4328
782 | 0.0558 | 70.334 | 4.8522 | 402.5636 | 80.3526
783 | 0.056447 | 70.5696 | 4.9101 | 407.4737 | 81.2831
784 | 0.0571 | 70.8059 | 4.9687 | 412.4425 | 82.2243
785 | 0.057761 | 71.043 | 5.028 | 417.4705 | 83.1764
786 | 0.05843 | 71.2808 | 5.088 | 422.5585 | 84.1395
787 | 0.059107 | 71.5193 | 5.1487 | 427.7072 | 85.1138
788 | 0.059791 | 71.7586 | 5.2102 | 432.9174 | 86.0994
789 | 0.060484 | 71.9986 | 5.2723 | 438.1897 | 87.0964
790 | 0.061184 | 72.2393 | 5.3352 | 443.525 | 88.1049
791 | 0.061892 | 72.4807 | 5.3988 | 448.9238 | 89.1251
792 | 0.062609 | 72.7229 | 5.4632 | 454.387 | 90.1571
793 | 0.063334 | 72.9659 | 5.5283 | 459.9153 | 91.2011
794 | 0.064067 | 73.2096 | 5.5942 | 465.5096 | 92.2571
795 | 0.064809 | 73.454 | 5.6609 | 471.1705 | 93.3254
796 | 0.06556 | 73.6992 | 5.7284 | 476.8988 | 94.4061
797 | 0.066319 | 73.9451 | 5.7966 | 482.6954 | 95.4993
798 | 0.067087 | 74.1918 | 5.8657 | 488.5611 | 96.6051
799 | 0.067864 | 74.4393 | 5.9355 | 494.4966 | 97.7237
800 | 0.06865 | 74.6875 | 6.0062 | 500.5028 | 98.8553
801 | 0.069444 | 74.9365 | 6.0777 | 506.5806 | 100
802 | 0.070249 | 75.1862 | 6.1501 | 512.7306 | 101.1579
803 | 0.071062 | 75.4367 | 6.2233 | 518.9539 | 102.3293
804 | 0.071885 | 75.688 | 6.2974 | 525.2513 | 103.5142
805 | 0.072717 | 75.9401 | 6.3723 | 531.6236 | 104.7129
806 | 0.073559 | 76.1929 | 6.4481 | 538.0717 | 105.9254
807 | 0.074411 | 76.4465 | 6.5248 | 544.5966 | 107.1519
808 | 0.075273 | 76.7009 | 6.6024 | 551.199 | 108.3927
809 | 0.076144 | 76.956 | 6.681 | 557.88 | 109.6478
810 | 0.077026 | 77.212 | 6.7604 | 564.6404 | 110.9175
811 | 0.077918 | 77.4687 | 6.8408 | 571.4812 | 112.2018
812 | 0.07882 | 77.7262 | 6.9221 | 578.4033 | 113.5011
813 | 0.079733 | 77.9845 | 7.0044 | 585.4078 | 114.8154
814 | 0.080656 | 78.2437 | 7.0877 | 592.4954 | 116.1449
815 | 0.08159 | 78.5036 | 7.1719 | 599.6673 | 117.4898
816 | 0.082535 | 78.7643 | 7.2571 | 606.9244 | 118.8502
817 | 0.083491 | 79.0258 | 7.3433 | 614.2677 | 120.2264
818 | 0.084457 | 79.2881 | 7.4305 | 621.6983 | 121.6186
819 | 0.085435 | 79.5512 | 7.5188 | 629.2171 | 123.0269
820 | 0.086425 | 79.8152 | 7.6081 | 636.8251 | 124.4515
821 | 0.087425 | 80.0799 | 7.6984 | 644.5236 | 125.8925
822 | 0.088438 | 80.3455 | 7.7898 | 652.3134 | 127.3503
823 | 0.089462 | 80.6119 | 7.8823 | 660.1957 | 128.825
824 | 0.090498 | 80.8791 | 7.9758 | 668.1715 | 130.3167
825 | 0.091546 | 81.1471 | 8.0705 | 676.242 | 131.8257
826 | 0.092606 | 81.4159 | 8.1663 | 684.4083 | 133.3521
827 | 0.093678 | 81.6856 | 8.2632 | 692.6715 | 134.8963
828 | 0.094763 | 81.9561 | 8.3612 | 701.0326 | 136.4583
829 | 0.09586 | 82.2275 | 8.4604 | 709.493 | 138.0384
830 | 0.09697 | 82.4997 | 8.5607 | 718.0537 | 139.6368
831 | 0.098093 | 82.7727 | 8.6622 | 726.7159 | 141.2538
832 | 0.099229 | 83.0466 | 8.7649 | 735.4808 | 142.8894
833 | 0.10038 | 83.3213 | 8.8688 | 744.3497 | 144.544
834 | 0.10154 | 83.5969 | 8.974 | 753.3236 | 146.2177
835 | 0.10272 | 83.8733 | 9.0803 | 762.404 | 147.9108
836 | 0.10391 | 84.1505 | 9.1879 | 771.5919 | 149.6236
837 | 0.10511 | 84.4287 | 9.2968 | 780.8887 | 151.3561
838 | 0.10633 | 84.7076 | 9.407 | 790.2957 | 153.1087
839 | 0.10756 | 84.9875 | 9.5184 | 799.8141 | 154.8817
840 | 0.1088 | 85.2682 | 9.6312 | 809.4453 | 156.6751
841 | 0.11006 | 85.5498 | 9.7452 | 819.1905 | 158.4893
842 | 0.11134 | 85.8322 | 9.8606 | 829.0511 | 160.3245
843 | 0.11263 | 86.1155 | 9.9774 | 839.0285 | 162.181
844 | 0.11393 | 86.3997 | 10.0955 | 849.1241 | 164.059
845 | 0.11525 | 86.6848 | 10.215 | 859.3391 | 165.9587
846 | 0.11658 | 86.9707 | 10.336 | 869.6751 | 167.8804
847 | 0.11793 | 87.2576 | 10.4583 | 880.1334 | 169.8244
848 | 0.1193 | 87.5453 | 10.5821 | 890.7155 | 171.7908
849 | 0.12068 | 87.8339 | 10.7073 | 901.4227 | 173.7801
850 | 0.12208 | 88.1234 | 10.834 | 912.2567 | 175.7924
851 | 0.12349 | 88.4138 | 10.9621 | 923.2188 | 177.8279
852 | 0.12492 | 88.7051 | 11.0918 | 934.3106 | 179.8871
853 | 0.12637 | 88.9973 | 11.223 | 945.5336 | 181.9701
854 | 0.12783 | 89.2904 | 11.3557 | 956.8893 | 184.0772
855 | 0.12931 | 89.5845 | 11.49 | 968.3793 | 186.2087
856 | 0.13081 | 89.8794 | 11.6259 | 980.0052 | 188.3649
857 | 0.13232 | 90.1752 | 11.7633 | 991.7685 | 190.5461
858 | 0.13386 | 90.472 | 11.9024 | 1003.6708 | 192.7525
859 | 0.13541 | 90.7697 | 12.043 | 1015.7139 | 194.9845
860 | 0.13697 | 91.0682 | 12.1854 | 1027.8992 | 197.2423
861 | 0.13856 | 91.3678 | 12.3294 | 1040.2286 | 199.5262
862 | 0.14016 | 91.6682 | 12.475 | 1052.7037 | 201.8366
863 | 0.14179 | 91.9696 | 12.6224 | 1065.3261 | 204.1738
864 | 0.14343 | 92.2719 | 12.7715 | 1078.0976 | 206.538
865 | 0.14509 | 92.5752 | 12.9224 | 1091.02 | 208.9296
866 | 0.14677 | 92.8793 | 13.075 | 1104.0951 | 211.3489
867 | 0.14847 | 93.1845 | 13.2294 | 1117.3245 | 213.7962
868 | 0.15019 | 93.4906 | 13.3857 | 1130.7102 | 216.2719
869 | 0.15193 | 93.7976 | 13.5437 | 1144.2539 | 218.7762
870 | 0.15369 | 94.1056 | 13.7036 | 1157.9575 | 221.3095
871 | 0.15547 | 94.4145 | 13.8654 | 1171.8229 | 223.8721
872 | 0.15727 | 94.7244 | 14.0291 | 1185.852 | 226.4644
873 | 0.15909 | 95.0352 | 14.1946 | 1200.0466 | 229.0868
874 | 0.16093 | 95.3471 | 14.3621 | 1214.4088 | 231.7395
875 | 0.16279 | 95.6599 | 14.5316 | 1228.9404 | 234.4229
876 | 0.16468 | 95.9736 | 14.7031 | 1243.6435 | 237.1374
877 | 0.16659 | 96.2883 | 14.8765 | 1258.52 | 239.8833
878 | 0.16851 | 96.604 | 15.052 | 1273.572 | 242.661
879 | 0.17047 | 96.9207 | 15.2296 | 1288.8016 | 245.4709
880 | 0.17244 | 97.2384 | 15.4092 | 1304.2108 | 248.3133
881 | 0.17444 | 97.5571 | 15.5909 | 1319.8018 | 251.1886
882 | 0.17646 | 97.8767 | 15.7748 | 1335.5765 | 254.0973
883 | 0.1785 | 98.1974 | 15.9608 | 1351.5373 | 257.0396
884 | 0.18057 | 98.519 | 16.149 | 1367.6863 | 260.016
885 | 0.18266 | 98.8416 | 16.3393 | 1384.0256 | 263.0268
886 | 0.18477 | 99.1653 | 16.5319 | 1400.5575 | 266.0725
887 | 0.18691 | 99.4899 | 16.7268 | 1417.2843 | 269.1535
888 | 0.18908 | 99.8156 | 16.9239 | 1434.2083 | 272.2701
889 | 0.19127 | 100.1422 | 17.1234 | 1451.3316 | 275.4229
890 | 0.19348 | 100.4699 | 17.3251 | 1468.6568 | 278.6121
891 | 0.19572 | 100.7986 | 17.5293 | 1486.186 | 281.8383
892 | 0.19799 | 101.1283 | 17.7358 | 1503.9218 | 285.1018
893 | 0.20028 | 101.4591 | 17.9447 | 1521.8665 | 288.4032
894 | 0.2026 | 101.7908 | 18.1561 | 1540.0226 | 291.7427
895 | 0.20495 | 102.1236 | 18.3699 | 1558.3925 | 295.1209
896 | 0.20732 | 102.4575 | 18.5863 | 1576.9787 | 298.5383
897 | 0.20972 | 102.7923 | 18.8051 | 1595.7838 | 301.9952
898 | 0.21215 | 103.1283 | 19.0265 | 1614.8104 | 305.4921
899 | 0.2146 | 103.4652 | 19.2506 | 1634.061 | 309.0295
900 | 0.21709 | 103.8032 | 19.4772 | 1653.5382 | 312.6079
901 | 0.2196 | 104.1423 | 19.7065 | 1673.2446 | 316.2278
902 | 0.22215 | 104.4824 | 19.9384 | 1693.1831 | 319.8895
903 | 0.22472 | 104.8236 | 20.1731 | 1713.3562 | 323.5937
904 | 0.22732 | 105.1658 | 20.4105 | 1733.7667 | 327.3407
905 | 0.22995 | 105.5091 | 20.6507 | 1754.4174 | 331.1311
906 | 0.23261 | 105.8535 | 20.8937 | 1775.3111 | 334.9654
907 | 0.23531 | 106.199 | 21.1395 | 1796.4506 | 338.8442
908 | 0.23803 | 106.5455 | 21.3882 | 1817.8388 | 342.7678
909 | 0.24079 | 106.8931 | 21.6398 | 1839.4786 | 346.7369
910 | 0.24358 | 107.2418 | 21.8944 | 1861.373 | 350.7519
911 | 0.2464 | 107.5915 | 22.1519 | 1883.5249 | 354.8134
912 | 0.24925 | 107.9424 | 22.4124 | 1905.9373 | 358.9219
913 | 0.25214 | 108.2943 | 22.676 | 1928.6133 | 363.0781
914 | 0.25506 | 108.6474 | 22.9426 | 1951.5559 | 367.2823
915 | 0.25801 | 109.0015 | 23.2124 | 1974.7683 | 371.5352
916 | 0.261 | 109.3568 | 23.4853 | 1998.2536 | 375.8374
917 | 0.26402 | 109.7131 | 23.7614 | 2022.015 | 380.1894
918 | 0.26708 | 110.0706 | 24.0407 | 2046.0557 | 384.5918
919 | 0.27017 | 110.4292 | 24.3233 | 2070.379 | 389.0451
920 | 0.2733 | 110.7889 | 24.6092 | 2094.9882 | 393.5501
921 | 0.27646 | 111.1497 | 24.8984 | 2119.8866 | 398.1072
922 | 0.27966 | 111.5117 | 25.191 | 2145.0776 | 402.717
923 | 0.2829 | 111.8747 | 25.487 | 2170.5645 | 407.3803
924 | 0.28618 | 112.2389 | 25.7865 | 2196.351 | 412.0975
925 | 0.28949 | 112.6043 | 26.0894 | 2222.4404 | 416.8694
926 | 0.29284 | 112.9708 | 26.3959 | 2248.8363 | 421.6965
927 | 0.29624 | 113.3384 | 26.706 | 2275.5423 | 426.5795
928 | 0.29967 | 113.7072 | 27.0197 | 2302.562 | 431.5191
929 | 0.30314 | 114.0771 | 27.337 | 2329.899 | 436.5158
930 | 0.30665 | 114.4481 | 27.6581 | 2357.5571 | 441.5704
931 | 0.3102 | 114.8204 | 27.9829 | 2385.54 | 446.6836
932 | 0.31379 | 115.1938 | 28.3115 | 2413.8515 | 451.8559
933 | 0.31742 | 115.5683 | 28.6439 | 2442.4954 | 457.0882
934 | 0.3211 | 115.9441 | 28.9802 | 2471.4756 | 462.381
935 | 0.32482 | 116.321 | 29.3205 | 2500.7961 | 467.7351
936 | 0.32858 | 116.699 | 29.6647 | 2530.4607 | 473.1513
937 | 0.33238 | 117.0783 | 30.0129 | 2560.4736 | 478.6301
938 | 0.33623 | 117.4587 | 30.3651 | 2590.8387 | 484.1724
939 | 0.34012 | 117.8404 | 30.7215 | 2621.5603 | 489.7788
940 | 0.34406 | 118.2232 | 31.0821 | 2652.6424 | 495.4502
941 | 0.34805 | 118.6072 | 31.4468 | 2684.0892 | 501.1872
942 | 0.35208 | 118.9924 | 31.8158 | 2715.905 | 506.9907
943 | 0.35615 | 119.3789 | 32.1891 | 2748.0942 | 512.8614
944 | 0.36028 | 119.7665 | 32.5668 | 2780.661 | 518.8
945 | 0.36445 | 120.1553 | 32.9489 | 2813.6098 | 524.8075
946 | 0.36867 | 120.5454 | 33.3354 | 2846.9452 | 530.8844
947 | 0.37294 | 120.9366 | 33.7264 | 2880.6717 | 537.0318
948 | 0.37726 | 121.3291 | 34.122 | 2914.7937 | 543.2503
949 | 0.38163 | 121.7228 | 34.5222 | 2949.3159 | 549.5409
950 | 0.38604 | 122.1178 | 34.9271 | 2984.243 | 555.9043
951 | 0.39051 | 122.514 | 35.3367 | 3019.5797 | 562.3413
952 | 0.39504 | 122.9114 | 35.7511 | 3055.3308 | 568.8529
953 | 0.39961 | 123.3101 | 36.1703 | 3091.501 | 575.4399
954 | 0.40424 | 123.71 | 36.5944 | 3128.0954 | 582.1032
955 | 0.40892 | 124.1111 | 37.0234 | 3165.1188 | 588.8437
956 | 0.41365 | 124.5136 | 37.4574 | 3202.5762 | 595.6621
957 | 0.41844 | 124.9172 | 37.8965 | 3240.4727 | 602.5596
958 | 0.42329 | 125.3222 | 38.3407 | 3278.8134 | 609.5369
959 | 0.42819 | 125.7284 | 38.7901 | 3317.6036 | 616.595
960 | 0.43315 | 126.1358 | 39.2447 | 3356.8483 | 623.7348
961 | 0.43816 | 126.5446 | 39.7047 | 3396.553 | 630.9573
962 | 0.44324 | 126.9546 | 40.17 | 3436.7229 | 638.2635
963 | 0.44837 | 127.3659 | 40.6407 | 3477.3636 | 645.6542
964 | 0.45356 | 127.7785 | 41.1169 | 3518.4805 | 653.1306
965 | 0.45881 | 128.1924 | 41.5986 | 3560.0791 | 660.6934
966 | 0.46413 | 128.6076 | 42.086 | 3602.1651 | 668.3439
967 | 0.4695 | 129.024 | 42.579 | 3644.7442 | 676.083
968 | 0.47494 | 129.4418 | 43.0778 | 3687.822 | 683.9116
969 | 0.48044 | 129.8609 | 43.5824 | 3731.4044 | 691.831
970 | 0.486 | 130.2813 | 44.0929 | 3775.4973 | 699.842
971 | 0.49163 | 130.703 | 44.6093 | 3820.1067 | 707.9458
972 | 0.49732 | 131.1261 | 45.1318 | 3865.2385 | 716.1434
973 | 0.50308 | 131.5504 | 45.6603 | 3910.8988 | 724.436
974 | 0.50891 | 131.9761 | 46.195 | 3957.0938 | 732.8245
975 | 0.5148 | 132.4031 | 46.7359 | 4003.8298 | 741.3102
976 | 0.52076 | 132.8315 | 47.2832 | 4051.1129 | 749.8942
977 | 0.52679 | 133.2612 | 47.8368 | 4098.9497 | 758.5776
978 | 0.53289 | 133.6922 | 48.3968 | 4147.3465 | 767.3615
979 | 0.53906 | 134.1246 | 48.9634 | 4196.3099 | 776.2471
980 | 0.5453 | 134.5584 | 49.5366 | 4245.8465 | 785.2356
981 | 0.55162 | 134.9935 | 50.1164 | 4295.9629 | 794.3282
982 | 0.558 | 135.4299 | 50.703 | 4346.666 | 803.5261
983 | 0.56447 | 135.8678 | 51.2965 | 4397.9624 | 812.8305
984 | 0.571 | 136.307 | 51.8968 | 4449.8592 | 822.2426
985 | 0.57761 | 136.7475 | 52.5042 | 4502.3634 | 831.7638
986 | 0.5843 | 137.1895 | 53.1186 | 4555.482 | 841.3951
987 | 0.59107 | 137.6329 | 53.7402 | 4609.2221 | 851.138
988 | 0.59791 | 138.0776 | 54.369 | 4663.5911 | 860.9938
989 | 0.60484 | 138.5237 | 55.0051 | 4718.5962 | 870.9636
990 | 0.61184 | 138.9713 | 55.6486 | 4774.2448 | 881.0489
991 | 0.61892 | 139.4202 | 56.2997 | 4830.5445 | 891.2509
992 | 0.62609 | 139.8705 | 56.9583 | 4887.5028 | 901.5711
993 | 0.63334 | 140.3223 | 57.6246 | 4945.1274 | 912.0108
994 | 0.64067 | 140.7754 | 58.2986 | 5003.426 | 922.5714
995 | 0.64809 | 141.23 | 58.9805 | 5062.4065 | 933.2543
996 | 0.6556 | 141.686 | 59.6704 | 5122.0769 | 944.0609
997 | 0.66319 | 142.1435 | 60.3682 | 5182.4451 | 954.9926
998 | 0.67087 | 142.6023 | 61.0742 | 5243.5193 | 966.0509
999 | 0.67864 | 143.0626 | 61.7884 | 5305.3078 | 977.2372
1000 | 0.6865 | 143.5244 | 62.511 | 5367.8187 | 988.5531
1001 | 0.69444 | 143.9876 | 63.2419 | 5431.0606 | 1000