## Linear Lp2_Lp1
Estimating distance of gelant penetration into Zone 2 relative to Zone 1 for linear flow (Lp2/Lp1)
Assuming that impermeable barriers separate the zones
SIMPLE METHOD
Lp2/Lp1 = {{1 + [(f1 k2)/(f2 k1)]((Fr)2 - 1)}0.5 - 1}/ (Fr - 1)
Input
Permeability in Zone 1, k1, md | 1000 | Note: This should be kw at the Sor (if oil exists in the zone).
Permeability in Zone 2, k2, md | 100 | Note: This should be kw at the Sor.
Porosity in Zone 1, f1 | 0.3 | Note: If oil is present, this should be f(1-Sor) for the zone.
Porosity in Zone 2, f2 | 0.2 | Note:This should be f(1-Sor) for the zone.
Gelant resistance factor, Fr | 20 | Note: This is the effective viscosity of the gelant relative to water.
RESULT
Lp2/Lp1 | 0.35793
MORE COMPREHENSIVE METHOD (see SPE 17332 for more details)
Lp2/Lp1 = {{1 + [(f1 k2)/(f2 k1)][(1+ar1-av1)/(1+ar2-av2)](Fr2-1)(Fr1+1)}0.5 -1}/ (Fr2 - 1)
Input
Permeability in Zone 1, k1, md | 1000 | Note: This should be kw at the Sor (if oil exists in the zone).
Permeability in Zone 2, k2, md | 100 | Note: This should be kw at the Sor.
Porosity in Zone 1, f1 | 0.2 | Note: If oil is present, this should be f(1-Sor) for the zone.
Porosity in Zone 2, f2 | 0.15 | Note:This should be f(1-Sor) for the zone.
Gelant resistance factor in Zone 1, Fr1 | 2 | Note: Fr1 and Fr2 should be the same unless a difference is actually measured in the laboratory.
Gelant resistance factor in Zone 2, Fr2 | 3
Inaccessible pore volume in Zone 1, av1 | 0.1 | Note: av1 and av2 should be the same unless a difference is actually measured in the laboratory.
Inaccessible pore volume in Zone 2, av2 | 0.1
Polymer retention in Zone 1, ar1 | 0.037 | Note: ar1 and ar2 should be the same unless a difference is actually measured in the laboratory.
Polymer retention in Zone 2, ar2 | 0.037
RESULT
Lp2/Lp1 | 0.17082
Determining polymer retention, ar1 and ar2
Input
Polymer concentration, C, ppm | 5000
Rock density, r, g/ml | 2.2
Retention in lbs per acre-ft | 100
or Retention in mg per gram of rock | 0.00020913 | Note: mg/g = (3.68E-4)(lbs/ac-ft)/[r(1-f)]
RESULT
Retention expressed as PV, ar | 0.0368 | Note: ar = (lb/ac-ft)(3.68E-4)/[(C/1000)f]