## Crossflow Lp2_Lp1
Estimating distance of gelant penetration into Zone 2 relative to Zone 1 for linear flow (Lp2/Lp1)
Assuming free crossflow between the zones
If Fr £ (f2 k1)/(f1 k2):
Lp2/Lp1 = [(f1 k2)/(f2 k1)] Fr
Input
Permeability in Zone 1, k1, md | 1000 | Note: This should be kw at the Sor (if oil exists in the zone).
Permeability in Zone 2, k2, md | 100 | Note: This should be kw at the Sor.
Porosity in Zone 1, f1 | 0.2 | Note: If oil is present, this should be f(1-Sor) for the zone.
Porosity in Zone 2, f2 | 0.2 | Note:This should be f(1-Sor) for the zone.
Gelant resistance factor, Fr | 5 | Note: This is the effective viscosity of the gelant relative to water.
(f2 k1)/(f1 k2): | 10
RESULT
Lp2/Lp1 | 0.5
If Fr > (f2 k1)/(f1 k2):
Lp2 will be slightly less than Lp1 and the fronts will travel at the same velocity.
Input
Permeability in Zone 1, k1, md | 1000 | Note: This should be kw at the Sor (if oil exists in the zone).
Permeability in Zone 2, k2, md | 100 | Note: This should be kw at the Sor.
Porosity in Zone 1, f1 | 0.2 | Note: If oil is present, this should be f(1-Sor) for the zone.
Porosity in Zone 2, f2 | 0.2 | Note:This should be f(1-Sor) for the zone.
Gelant resistance factor, Fr | 20 | Note: This is the effective viscosity of the gelant relative to water.
(f2 k1)/(f1 k2): | 10
RESULT
Lp2/Lp1 | ~1