## Radial rp2_rp1
Estimating radius of gelant penetration into Zone 2 relative to Zone 1 for radial flow (rp2/rp1)
Assuming that impermeable barriers separate the zones
(f2/k2)(1+ar2-av2) {(rp2)2 [Fr2 ln(rp2/rw) + ln(rp1/rp2) + y2 ln(rp1/rw) + (1-Fr2)/2] - (rw)2 [(y2 +1) ln(rp1/rw) + (1-Fr2)/2]} = (f1/k1)(1+ar1-av1) (rp1)2 {[(Fr1+y1) ln(rp1/rw) + (1-Fr1)/2] - (rw)2 [(y1+1)ln(rp1/rw) + (1-Fr1)/2]}
Input
Permeability in Zone 1, k1, md | 1000 | Note: This should be kw at the Sor (if oil exists in the zone).
Permeability in Zone 2, k2, md | 100 | Note: This should be kw at the Sor.
Porosity in Zone 1, f1 | 0.2 | Note: If oil is present, this should be f(1-Sor) for the zone.
Porosity in Zone 2, f2 | 0.2 | Note: This should be f(1-Sor) for the zone.
Wellbore radius, rw, ft | 0.3
Expected gelant radius in Zone 1, rp1, ft | 50 | Note: This is the target value after any retention or inaccessible PV (IPV) effects (i.e., how far the gelant REALLY reached).
Gelant resistance factor in Zone 1, Fr1 | 1.01 | Note: This is the effective viscosity of the gelant relative to water.
Gelant resistance factor in Zone 2, Fr2 | 1.01
y in Zone 1 (see SPE 17332), y1 | 2 | Note: Don't change the y values from 2 unless you know what you are doing. (See SPE 17332).
y in Zone 2 (see SPE 17332), y2 | 2 | y is 0 for lab core floods. In reservoirs, it is ~2 for most light or medium gravity oils or watered out zones. It might be ~50 for a zone saturated with heavy oil.
Inaccessible pore volume in Zone 1, av1 | 0 | Note: av1 and av2 should be the same unless a difference is actually measured in the laboratory.
Inaccessible pore volume in Zone 2, av2 | 0
Polymer retention in Zone 1, ar1 | 0 | Note: ar1 and ar2 should be the same unless a difference is actually measured in the laboratory.
Polymer retention in Zone 2, ar2 | 0
Height of Zone 1, ft | 20
Height of Zone 2, ft | 20
|  |  | RHS: | 7.6968 | fi factor: | 0.002 | well2: | 1.3809 | int2: | 10.227
RESULT |  |  | Iteration 9 | Iteration 8 | Iteration 7 | Iteration 6 | Iteration 5 | Iteration 4 | Iteration 3 | Iteration 2 | Iteration 1 | Iteration 0
Gelant radius in Zone 2, rp2, ft | 15.8199 |  | 15.8199 | 15.8199 | 15.8199 | 15.8199 | 15.8199 | 15.8199 | 15.8199 | 15.8199 | 15.8139 | 50
rp2/rp1 | 0.3164
Anticipated rp1 with no retention or IPV, ft | 50
Anticipated rp2 with no retention or IPV, ft | 15.8199
Total gelant volume injected, bbl | 6161.3231 | Note: You may want to experiment with rp1 values on line B12 to match your desired final volume of gelant injected.
Determining polymer retention, ar1 and ar2
Input
Polymer concentration, C, ppm | 5000
Rock density, r, g/ml | 2.2
Retention in lbs per acre-ft | 100
or Retention in mg per gram of rock | 0.00020913 | Note: mg/g = (3.68E-4)(lbs/ac-ft)/[r(1-f)]
RESULT
Retention expressed as PV, ar | 0.0072871 | Note: ar = (lb/ac-ft)(3.68E-4)/[(C/1000)f]