## radius vs gelation time
Radius of gelant penetration (r, in ft) versus gelation time (t, in days) and injection rate (q, in bbls per day)
r = {[q t /(p h) - (rw)2]/[f (1-Sor)]}0.5
Input | English | Metric
Injection rate, q, bbl/day | 1440 | 228.816 | m3/d
Formation height, h, ft | 20 | 6.096 | m
Wellbore radius, rw, ft | 0.6 | 0.18288 | m
Formation porosity, f, | 0.2 | 0.2
Residual oil saturation, Sor | 0.3 | 0.3
Gelation time, t, days | 1 | 1
RESULT
gelant radius, ft | 30.2699 | 9.2275 | m
gelant volume, bbl | 1435.6683 | 228.0862 | m3
Conversion from meters to ft |  |  |  | Conversion from cubic meters to bbl
Input, m | 3 |  |  | Input, m3 | 10
Result, ft | 9.8425 |  |  | Result, bbl | 62.9327
Conversion from BPM to BPD
Input, bbl/minute | 1
Result, bbl/day | 1440