## Strong gel k
Estimating the inherent permeability of a gel to water
kgel inherent = 0.125 / C3
Input
Polymer concentration, % | 0.5
RESULT
kgel inherent, md | 1
Note that this result assumes 100% porosity (i.e., no rock).
The actual final permeability in a porous medium could be significantly less.
The value in this calculation is in making a judgement that the gel fills most or all of the aqueous pore space.
For "strong" or pore-filling gels, the final kw should be roughly the same as (or less than) this calculated value.
For "weak" gels or adsorbing polymers, the final kw will be much greater than this calculated value.
Estimating water residual resistance factors for "strong" or pore-filling gels
Frrw = kw before / kgel inherent = kw before / (0.125 / C3)
Input
kw before the gel treatment, md | 100
kgel inherent, md | 1
RESULT
Frrw | 100
The value in this calculation is in making a judgement that the gel fills most or all of the aqueous pore space.
For "strong" or pore-filling gels, the final Frrw should be roughly the same as (or GREATER than) this value.
For "weak" gels or adsorbing polymers, the final Frrw will be much LESS than this calculated value.