## wf from flow data
Estimating fracture width, permeability, and conductivity from injectivity or productivity data
Upper Limit
kf wf = [q m / (Dp h) - km/ln(re/rw)] re/2 |  |  | wf = 0.153 (kf wf)1/3
Lower Limit
kf wf = [q m / (Dp h) - km/ln(re/rw)] Lf/2 |  |  | kf =84500(wf)2
Input
Injection or production rate, q, bbl/day | 2066
Viscosity of dominant fluid, m, cp | 0.6 | Note: Water is usually the channeling fluid.
External drainage radius, re, ft | 410 | Note: Roughly half the distance to the nearest well.
Wellbore radius, rw, ft | 0.328
Pressure drawdown, Dp, psi | 36 | Accurate pressure drawdown data is critical for this calculation.
Height of formation or fracture, h, ft | 51.5
Matrix permeability, km, md | 216.3 | Note: This should be kw at the Sor.
RESULT: Upper Limit (Lf = re)
kf wf, Darcy-ft | 13135.3188
kf, Darcys | 1101201.134
wf, mm | 3.61
RESULT: Lower Limit (Lf = h)
kf wf, Darcy-ft | 1649.9242
kf, Darcys | 276194.8427
wf, mm | 1.8079