## wf from tracers
Estimating fracture width, permeability, and conductivity from interwell tracer data
kf = L2 m / (Dp t) |  | wf = 0.00344 (kf)0.5
Input
Distance between wells, L, ft | 3000
Viscosity of dominant fluid, m, cp | 1 | Note: Water is usually the channeling fluid.
Pressure drop between wells, Dp, psi | 100 | Accurate pressure drawdown data is critical for this calculation.
Interwell tracer time, t, days | 1
RESULT
kf, Darcys | 14225.778
wf, mm | 0.4103
kf wf, Darcy-ft | 19.1495