## Linear Profile Change
Estimating injectivity or productivity losses and profile changes: Linear flow.
These calculations apply to either injection or production wells.
(q/Dp)/(q/Dp)0 = Le / [(Frr -1)Lp + Le] |  |  |  |  | Water Zone (Zone 1)
Le = (Dpo k 4 hf Lf)/(qo m) (before gel treatment)
Input (for Zone 1) (Water Zone) |  |  |  |  | Injection or production rate, qo, BPD | 1000
Distance of gelant leakoff from fracture face, Lp1, ft | 1 |  |  |  | Pressure drawdown, Dp, psi | 100
Residual resistance factor, Frr1 | 100 |  |  |  | Permeability to dominant flowing phase, k, md | 100
External drainage distance, Le | 90.1917 |  |  |  | Viscosity of dominant flowing phase, m, cp | 1
Height, ft | 20 |  |  |  | Fracture height in zone, hf, ft | 20
Porosity | 0.2 |  |  |  | Fracture length in zone, Lf, ft | 100
Sor | 0.3 |  |  |  | Le, ft | 90.1917
RESULT
(q/Dp)/(q/Dp)0 | 0.47672
Oil Zone (Zone 2)
Le = (Dpo k 4 hf Lf)/(qo m) (before gel treatment)
Input (for Zone 2) (Oil Zone) |  |  |  |  | Injection or production rate, qo, BPD | 125
Distance of gelant leakoff from fracture face, Lp2, ft | 0.5 |  |  |  | Pressure drawdown, Dp, psi | 100
Residual resistance factor, Frr2 | 10 |  |  |  | Permeability to dominant flowing phase, k, md | 50
External drainage distance, Le | 90.1917 |  |  |  | Viscosity of dominant flowing phase, m, cp | 2
Height, ft | 20 |  |  |  | Fracture height in zone, hf, ft | 10
Porosity | 0.2 |  |  |  | Fracture length in zone, Lf, ft | 100
Sor | 0.3 |  |  |  | Le, ft | 90.1917
RESULT
(q/Dp)/(q/Dp)0 | 0.95248
Input post-treatment drawdowns
Pressure drawdown in Zone 1, Dp, psi | 100
Pressure drawdown in Zone 2, Dp, psi | 100
Post-treatment rate for Zone 1, BPD | 0
Post-treatment rate for Zone 2, BPD | 119.0597
Lf, ft | 50
Lp2/Lp1 | 0.5
Oil price, $/bbl | 25
Cost of water treatment/disposal, $/bbl | 1
|  |  | water | oil | Post-treatment Drawdown, psi
Effect of Gelant Volume Injected | water | oil | Zone 1 | Zone 2 | 100 | 200 | 400 | 800 | 1600
Gelant Volume, bbl | Zone 1, ft | Zone 2, ft | J/Jo | J/Jo | Economic benefit of gel treatment, $
1 | 0.0066774 | 0.0033387 | 0.99272 | 0.99967 | 2131.2354 | 4262.4707 | 8524.9415 | 17049.883 | 34099.766
1.5849 | 0.010583 | 0.0052914 | 0.98852 | 0.99947 | 2134.8339 | 4269.6677 | 8539.3354 | 17078.6708 | 34157.3417
2.5119 | 0.016773 | 0.0083864 | 0.98192 | 0.99916 | 2140.465 | 4280.93 | 8561.86 | 17123.72 | 34247.44
3.9811 | 0.026583 | 0.013292 | 0.97165 | 0.99868 | 2149.2126 | 4298.4252 | 8596.8504 | 17193.7009 | 34387.4018
6.3096 | 0.042131 | 0.021066 | 0.9558 | 0.9979 | 2162.6465 | 4325.293 | 8650.586 | 17301.1719 | 34602.3438
10 | 0.066774 | 0.033387 | 0.93171 | 0.99668 | 2182.9129 | 4365.8258 | 8731.6516 | 17463.3031 | 34926.6062
15.8489 | 0.10583 | 0.052914 | 0.89593 | 0.99475 | 2212.6607 | 4425.3213 | 8850.6427 | 17701.2853 | 35402.5707
25.1189 | 0.16773 | 0.083864 | 0.84452 | 0.9917 | 2254.5479 | 4509.0957 | 9018.1914 | 18036.3828 | 36072.7656
39.8107 | 0.26583 | 0.13292 | 0.77412 | 0.98691 | 2309.9763 | 4619.9525 | 9239.905 | 18479.8101 | 36959.6201
63.0957 | 0.42131 | 0.21066 | 0.68378 | 0.97941 | 2376.8823 | 4753.7646 | 9507.5292 | 19015.0584 | 38030.1168
100 | 0.66774 | 0.33387 | 0.57705 | 0.96776 | 2447.1934 | 4894.3868 | 9788.7736 | 19577.5471 | 39155.0943
158.4893 | 1.0583 | 0.52914 | 0.46261 | 0.94985 | 2505.6586 | 5011.3171 | 10022.6342 | 20045.2685 | 40090.5369
251.1886 | 1.6773 | 0.83864 | 0.35198 | 0.92278 | 2531.6993 | 5063.3985 | 10126.7971 | 20253.5941 | 40507.1883
398.1072 | 2.6583 | 1.3292 | 0.25524 | 0.8829 | 2503.8212 | 5007.6424 | 10015.2847 | 20030.5695 | 40061.139
630.9573 | 4.2131 | 2.1066 | 0.17779 | 0.8263 | 2404.4088 | 4808.8176 | 9617.6353 | 19235.2705 | 38470.5411
1000 | 6.6774 | 3.3387 | 0.12006 | 0.7501 | 2224.0026 | 4448.0052 | 8896.0104 | 17792.0208 | 35584.0415
1584.8932 | 10.5829 | 5.2914 | 0.079262 | 0.65444 | 1965.8687 | 3931.7374 | 7863.4749 | 15726.9498 | 31453.8995
2511.8864 | 16.7727 | 8.3864 | 0.051518 | 0.54441 | 1649.7596 | 3299.5192 | 6599.0384 | 13198.0768 | 26396.1536
3981.0717 | 26.583 | 13.2915 | 0.033135 | 0.42986 | 1310.1844 | 2620.3688 | 5240.7376 | 10481.4753 | 20962.9505
6309.5734 | 42.1312 | 21.0656 | 0.021166 | 0.32236 | 986.221 | 1972.4421 | 3944.8841 | 7889.7683 | 15779.5365
10000 | 66.7735 | 33.3868 | 0.01346 | 0.23086 | 707.9858 | 1415.9715 | 2831.9431 | 5663.8862 | 11327.7723
15848.9319 | 105.8289 | 52.9144 | 0.008535 | 0.15923 | 489.0607 | 978.1213 | 1956.2426 | 3912.4853 | 7824.9705
25118.8643 | 167.7275 | 83.8637 | 0.0054022 | 0.10674 | 328.1605 | 656.321 | 1312.642 | 2625.2841 | 5250.5681
39810.7171 | 265.8301 | 132.9151 | 0.0034154 | 0.07011 | 215.679 | 431.3579 | 862.7158 | 1725.4317 | 3450.8634
63095.7344 | 421.3123 | 210.6562 | 0.0021577 | 0.045412 | 139.7533 | 279.5065 | 559.013 | 1118.0261 | 2236.0521
100000 | 667.735 | 333.8675 | 0.0013625 | 0.029141 | 89.7034 | 179.4068 | 358.8137 | 717.6273 | 1435.2546