## oil recovery time
Predicting the time required to regain oil productivity after a gel treatment.
No zone isolation during gel placement.
qoil = qend (2/p) arctan[(64 t Dp kw / L3)p/4]
Input
Ultimate post-treatment oil rate, qend, BOPD | 100 | To determine this value, see spreadsheets on Linear or Radial Profile Change (i.e., the 10th and 11th spreadsheets on our list)
Pressure drawdown, Dp, psi | 1000
Post-treatment permeability to water, kw, md | 0.26
Distance of gelant penetration, L, ft | 10 | Note: Distance of gelant penetration into the porous rock.
RESULTS
time, days | BOPD
0.0001 | 0.41819
0.00015849 | 0.60041
0.00025119 | 0.86201
0.00039811 | 1.2376
0.00063096 | 1.7766
0.001 | 2.55
0.0015849 | 3.6591
0.0025119 | 5.2475
0.0039811 | 7.5161
0.0063096 | 10.7387
0.01 | 15.2664
0.015849 | 21.4932
0.025119 | 29.7216
0.039811 | 39.8797
0.063096 | 51.2174
0.1 | 62.4042
0.15849 | 72.1911
0.25119 | 79.984
0.39811 | 85.8199
0.63096 | 90.039
1 | 93.033
1.5849 | 95.1375
2.5119 | 96.6099
3.9811 | 97.6377
6.3096 | 98.3543
10 | 98.8537
15.8489 | 99.2016
25.1189 | 99.4439
39.8107 | 99.6127
63.0957 | 99.7303
100 | 99.8122
158.4893 | 99.8692
251.1886 | 99.9089
398.1072 | 99.9366
630.9573 | 99.9559
1000 | 99.9693