## Extrusion dp_dl
Estimating the pressure gradient required to extrude a gel through a fracture
Caution: These equations are empirical and very approximate, and apply to Cr(III)-acetate-HPAM gels.
If you have another gel, ideally you should make measurements for that gel in fractures.
dp/dl = 12.9 / (wf)2
dp/dl is in psi/ft. wf is in mm. Applies to a Cr(III)-acetate-HPAM gel with 0.5% HPAM.
For other HPAM concentrations:
dp/dl = 4.15 [exp(2.27 C)] / (wf)2
dp/dl is in psi/ft. C is polymer concentration in %.
Input
fracture width, wf, mm | 1
polymer concentration, C, % | 0.5
RESULT
Pressure gradient required for gel extrusion, dp/dl, psi/ft | 12.9114
How far can this gel be expected to extrude into a fracture of the given width?
L = (Pwell - Preservoir)/(dp/dl)
Input
Static reservoir pressure, Preservoir, psi | 1000
Injection well pressure, Pwell, psi | 2000
RESULT
Distance that gel can extrude into this fracture, L, ft | 77.4511
How far will a gel extrude if the fracture has several segments with different widths?
Input
Static reservoir pressure, Preservoir, psi | 1000
Injection well pressure, Pwell, psi | 2000
polymer concentration, C, % | 0.5
Fracture segment, in order of closeness to the well | 1 | 2 | 3 | 4 | 5 | 6
Width of given fracture segment, mm | 1 | 5 | 4 | 1 | 0.5 | 1
Length of given fracture segment, ft | 20 | 50 | 30 | 30 | 10 | 60
CALCULATIONS
Pressure gradient for extrusion in this segment, psi/ft | 12.9114 | 0.51645 | 0.80696 | 12.9114 | 51.6455 | 12.9114
Pressure drop if segment is filled with gel, psi | 258.2274 | 25.8227 | 24.2088 | 387.3411 | 516.4548 | 774.6822
Pressure drop available for next segment, psi | 741.7726 | 715.9499 | 691.741 | 304.3999 | 0 | 0
Distance gel could go if all remaining fracture were of this width, ft | 77.4511 | 1436.2778 | 887.2178 | 53.5761 | 5.894 | 0
Distance gel penetrates into this fracture segment, ft | 20 | 50 | 30 | 30 | 5.894 | 0