## Radial distribution
Given bbls of gelant injected, estimate radius of gelant penetration into all open zones.
Assuming that impermeable barriers separate the zones
(f2/k2)(1+ar2-av2) {(rp2)2 [Fr2 ln(rp2/rw) + ln(rp1/rp2) + y2 ln(rp1/rw) + (1-Fr2)/2] - (rw)2 [(y2 +1) ln(rp1/rw) + (1-Fr2)/2]} = (f1/k1)(1+ar1-av1) (rp1)2 {[(Fr1+y1) ln(rp1/rw) + (1-Fr1)/2] - (rw)2 [(y1+1)ln(rp1/rw) + (1-Fr1)/2]}
Input | Change the input parameters here to meet your needs.
Volume injected, bbl | 1000 |  | Input non-zero h values to match the number of actual zones.
Wellbore radius, rw, ft | 0.33 |  | i.e., 3 non-zero h values means 3 zones. Leave zeros for the other h entries.
Zone | 1 | 2 | 3 | 4 | 5 | 6 | 7 | 8 | 9 | 10
Height, ft | 5 | 10 | 20 | 0 | 0 | 0 | 0 | 0 | 0 | 0
Permeability, k, md | 1000 | 500 | 250 | 125 | 64 | 32 | 16 | 8 | 4 | 2
Porosity, f | 0.2 | 0.2 | 0.2 | 0.2 | 0.2 | 0.2 | 0.2 | 0.2 | 0.2 | 0.2
Sor | 0.3 | 0.3 | 0.3 | 0.3 | 0.3 | 0.3 | 0.3 | 0.3 | 0.3 | 0.3
y | 2 | 2 | 2 | 2 | 2 | 2 | 2 | 2 | 2 | 2 | Note: Don't change the y values from 2 unless you know what you are doing. (See SPE 17332). y is 0 for lab core floods. In reservoirs, it is ~2 for most light or medium gravity oils or watered out zones. It might be ~50 for a zone saturated with heavy oil.
Inaccessible pore volume, av | 0.2 | 0.2 | 0.2 | 0.2 | 0.2 | 0.2 | 0.2 | 0.2 | 0.2 | 0.2 | Note: av values should be the same in each layer unless a difference is actually measured in the lab. Possible range of values is from 0 to 1. Usually, it is less than 0.3.
Polymer retention, ar | 1 | 1 | 1 | 1 | 1 | 1 | 1 | 1 | 1 | 1 | Note: ar values should be the same in each layer unless a difference is actually measured in the lab. ar=0 means no retention. ar=1 means 2 PV of gelant must be injected for the gelant bank to fill 1 PV. ar=2 means 3 PV must be injected to fill 1 PV, etc.
Gelant resistance factor, Fr | 20 | 20 | 20 | 20 | 20 | 20 | 20 | 20 | 20 | 20 | Note: Fr is the effective viscosity of the gelant in porous media, relative to water.
RESULTS
Radius of penetration, rpx, ft | 20.7954 | 15.336 | 11.3537 | 0 | 0 | 0 | 0 | 0 | 0 | 0
Gelant volume in each layer, bbl | 304.96 | 331.6427 | 363.3973 | 0 | 0 | 0 | 0 | 0 | 0 | 0
Input residual resistance factor, Frr | 2 | 3 | 4 | 5 | 6 | 7 | 8 | 9 | 10 | 11 | Note: Frr is the factor by which permeability is reduced in the gel-contacted portion of a given layer. It must be ³1, and it usually increases with decreasing initial rock permeability.
Final flow capacity (after/before gel) | 0.75 | 0.61817 | 0.53939 | #VALUE! | #VALUE! | #VALUE! | #VALUE! | #VALUE! | #VALUE! | #VALUE! | Note: Comparing different layers indicates whether the gel treatment will improve the flow profile or not.
Don't mess with the stuff below here!
kh, md-ft | 5000 | 5000 | 5000 | 0 | 0 | 0 | 0 | 0 | 0 | 0
k/Skh | 0.33333 | 0.33333 | 0.33333 | 0 | 0 | 0 | 0 | 0 | 0 | 0 |  | fi factor | [8 empty] | well 2 | [8 empty] | int2 | [8 empty] | Iteration 1 | [8 empty] | Iteration 2 | [8 empty] | Iteration 3 | [8 empty] | V, bbl | [9 empty] | sum V
V, bbl | 333.3333 | 333.3333 | 333.3333 | 0 | 0 | 0 | 0 | 0 | 0 | 0 | RHS | 2 | 3 | 4 | 5 | 6 | 7 | 8 | 9 | 10 | 2 | 3 | 4 | 5 | 6 | 7 | 8 | 9 | 10 | 2 | 3 | 4 | 5 | 6 | 7 | 8 | 9 | 10 | 2 | 3 | 4 | 5 | 6 | 7 | 8 | 9 | 10 | 2 | 3 | 4 | 5 | 6 | 7 | 8 | 9 | 10 | 2 | 3 | 4 | 5 | 6 | 7 | 8 | 9 | 10 | 1 | 2 | 3 | 4 | 5 | 6 | 7 | 8 | 9 | 10
r iteration 1 | 21.7386 | 15.9408 | 11.7168 | 8.6346 | 6.4474 | 4.7793 | 3.5544 | 2.652 | 1.9841 | 1.4859 | 9.8401 | 0.000504 | 0.001008 | 0.002016 | 0.0039375 | 0.007875 | 0.01575 | 0.0315 | 0.063 | 0.126 | 0.33359 | 0.33359 | 0.33359 | 0.33359 | 0.33359 | 0.33359 | 0.33359 | 0.33359 | 0.33359 | -1.1245 | -1.1245 | -1.1245 | -1.1245 | -1.1245 | -1.1245 | -1.1245 | -1.1245 | -1.1245 | 15.3716 | 10.8694 | 7.686 | 5.4998 | 3.8892 | 2.7505 | 1.9454 | 1.3763 | 0.97425 | 16.0233 | 11.8551 | 8.811 | 6.6501 | 5.0031 | 3.7973 | 2.9162 | 2.2767 | 1.8217 | 15.9408 | 11.7168 | 8.6346 | 6.4474 | 4.7793 | 3.5544 | 2.652 | 1.9841 | 1.4859 | 333.2565 | 358.3272 | 387.0376 | 0 | 0 | 0 | 0 | 0 | 0 | 0 | 1078.6214
r iteration 2 | 20.9313 | 15.435 | 11.4259 | 8.4974 | 6.4183 | 4.8334 | 3.6733 | 2.826 | 2.2119 | 1.7769 | 9.0309 | 0.000504 | 0.001008 | 0.002016 | 0.0039375 | 0.007875 | 0.01575 | 0.0315 | 0.063 | 0.126 | 0.32123 | 0.32123 | 0.32123 | 0.32123 | 0.32123 | 0.32123 | 0.32123 | 0.32123 | 0.32123 | -1.2002 | -1.2002 | -1.2002 | -1.2002 | -1.2002 | -1.2002 | -1.2002 | -1.2002 | -1.2002 | 14.8007 | 10.4658 | 7.4006 | 5.2956 | 3.7448 | 2.6484 | 1.8732 | 1.3253 | 0.93817 | 15.435 | 11.4259 | 8.4974 | 6.4183 | 4.8334 | 3.6733 | 2.826 | 2.2119 | 1.7769 | 15.3539 | 11.2896 | 8.3231 | 6.2176 | 4.6111 | 3.4311 | 2.5613 | 1.9169 | 1.4355 | 308.9596 | 335.9416 | 368.042 | 0 | 0 | 0 | 0 | 0 | 0 | 0 | 1012.9432
r iteration 3 | 20.7972 | 15.3373 | 11.3546 | 8.4453 | 6.3797 | 4.8052 | 3.6527 | 2.811 | 2.2011 | 1.7695 | 8.9001 | 0.000504 | 0.001008 | 0.002016 | 0.0039375 | 0.007875 | 0.01575 | 0.0315 | 0.063 | 0.126 | 0.31912 | 0.31912 | 0.31912 | 0.31912 | 0.31912 | 0.31912 | 0.31912 | 0.31912 | 0.31912 | -1.213 | -1.213 | -1.213 | -1.213 | -1.213 | -1.213 | -1.213 | -1.213 | -1.213 | 14.7059 | 10.3987 | 7.3531 | 5.2617 | 3.7208 | 2.6314 | 1.8612 | 1.3168 | 0.93217 | 15.3373 | 11.3546 | 8.4453 | 6.3797 | 4.8052 | 3.6527 | 2.811 | 2.2011 | 1.7695 | 15.2563 | 11.2186 | 8.2713 | 6.1793 | 4.5832 | 3.4105 | 2.5462 | 1.9057 | 1.4271 | 305.0108 | 331.6973 | 363.4563 | 0 | 0 | 0 | 0 | 0 | 0 | 0 | 1000.1645
r iteration 4 | 20.7954 | 15.336 | 11.3537 | 8.4446 | 6.3792 | 4.8049 | 3.6524 | 2.8108 | 2.201 | 1.7694 | 8.8985 | 0.000504 | 0.001008 | 0.002016 | 0.0039375 | 0.007875 | 0.01575 | 0.0315 | 0.063 | 0.126 | 0.3191 | 0.3191 | 0.3191 | 0.3191 | 0.3191 | 0.3191 | 0.3191 | 0.3191 | 0.3191 | -1.2132 | -1.2132 | -1.2132 | -1.2132 | -1.2132 | -1.2132 | -1.2132 | -1.2132 | -1.2132 | 14.7047 | 10.3979 | 7.3525 | 5.2612 | 3.7205 | 2.6312 | 1.861 | 1.3167 | 0.9321 | 15.336 | 11.3537 | 8.4446 | 6.3792 | 4.8049 | 3.6524 | 2.8108 | 2.201 | 1.7694 | 15.2551 | 11.2177 | 8.2707 | 6.1788 | 4.5828 | 3.4103 | 2.546 | 1.9056 | 1.427 | 304.9606 | 331.6434 | 363.398 | 0 | 0 | 0 | 0 | 0 | 0 | 0 | 1000.0021
r iteration 5 | 20.7954 | 15.336 | 11.3537 | 8.4446 | 6.3792 | 4.8049 | 3.6524 | 2.8108 | 2.201 | 1.7694 | 8.8984 | 0.000504 | 0.001008 | 0.002016 | 0.0039375 | 0.007875 | 0.01575 | 0.0315 | 0.063 | 0.126 | 0.3191 | 0.3191 | 0.3191 | 0.3191 | 0.3191 | 0.3191 | 0.3191 | 0.3191 | 0.3191 | -1.2132 | -1.2132 | -1.2132 | -1.2132 | -1.2132 | -1.2132 | -1.2132 | -1.2132 | -1.2132 | 14.7047 | 10.3979 | 7.3525 | 5.2612 | 3.7205 | 2.6312 | 1.861 | 1.3167 | 0.93209 | 15.336 | 11.3537 | 8.4446 | 6.3792 | 4.8049 | 3.6524 | 2.8108 | 2.201 | 1.7694 | 15.2551 | 11.2176 | 8.2707 | 6.1788 | 4.5828 | 3.4103 | 2.546 | 1.9056 | 1.427 | 304.96 | 331.6427 | 363.3973 | 0 | 0 | 0 | 0 | 0 | 0 | 0 | 1000
r iteration 6 | 20.7954 | 15.336 | 11.3537 | 8.4446 | 6.3792 | 4.8049 | 3.6524 | 2.8108 | 2.201 | 1.7694 | 8.8984 | 0.000504 | 0.001008 | 0.002016 | 0.0039375 | 0.007875 | 0.01575 | 0.0315 | 0.063 | 0.126 | 0.3191 | 0.3191 | 0.3191 | 0.3191 | 0.3191 | 0.3191 | 0.3191 | 0.3191 | 0.3191 | -1.2132 | -1.2132 | -1.2132 | -1.2132 | -1.2132 | -1.2132 | -1.2132 | -1.2132 | -1.2132 | 14.7047 | 10.3979 | 7.3525 | 5.2612 | 3.7205 | 2.6312 | 1.861 | 1.3167 | 0.93209 | 15.336 | 11.3537 | 8.4446 | 6.3792 | 4.8049 | 3.6524 | 2.8108 | 2.201 | 1.7694 | 15.2551 | 11.2176 | 8.2707 | 6.1788 | 4.5828 | 3.4103 | 2.546 | 1.9056 | 1.427 | 304.96 | 331.6427 | 363.3973 | 0 | 0 | 0 | 0 | 0 | 0 | 0 | 1000
r iteration 7 | 20.7954 | 15.336 | 11.3537 | 8.4446 | 6.3792 | 4.8049 | 3.6524 | 2.8108 | 2.201 | 1.7694 | 8.8984 | 0.000504 | 0.001008 | 0.002016 | 0.0039375 | 0.007875 | 0.01575 | 0.0315 | 0.063 | 0.126 | 0.3191 | 0.3191 | 0.3191 | 0.3191 | 0.3191 | 0.3191 | 0.3191 | 0.3191 | 0.3191 | -1.2132 | -1.2132 | -1.2132 | -1.2132 | -1.2132 | -1.2132 | -1.2132 | -1.2132 | -1.2132 | 14.7047 | 10.3979 | 7.3525 | 5.2612 | 3.7205 | 2.6312 | 1.861 | 1.3167 | 0.93209 | 15.336 | 11.3537 | 8.4446 | 6.3792 | 4.8049 | 3.6524 | 2.8108 | 2.201 | 1.7694 | 15.2551 | 11.2176 | 8.2707 | 6.1788 | 4.5828 | 3.4103 | 2.546 | 1.9056 | 1.427 | 304.96 | 331.6427 | 363.3973 | 0 | 0 | 0 | 0 | 0 | 0 | 0 | 1000
r iteration 8 | 20.7954 | 15.336 | 11.3537 | 8.4446 | 6.3792 | 4.8049 | 3.6524 | 2.8108 | 2.201 | 1.7694 | 8.8984 | 0.000504 | 0.001008 | 0.002016 | 0.0039375 | 0.007875 | 0.01575 | 0.0315 | 0.063 | 0.126 | 0.3191 | 0.3191 | 0.3191 | 0.3191 | 0.3191 | 0.3191 | 0.3191 | 0.3191 | 0.3191 | -1.2132 | -1.2132 | -1.2132 | -1.2132 | -1.2132 | -1.2132 | -1.2132 | -1.2132 | -1.2132 | 14.7047 | 10.3979 | 7.3525 | 5.2612 | 3.7205 | 2.6312 | 1.861 | 1.3167 | 0.93209 | 15.336 | 11.3537 | 8.4446 | 6.3792 | 4.8049 | 3.6524 | 2.8108 | 2.201 | 1.7694 | 15.2551 | 11.2176 | 8.2707 | 6.1788 | 4.5828 | 3.4103 | 2.546 | 1.9056 | 1.427 | 304.96 | 331.6427 | 363.3973 | 0 | 0 | 0 | 0 | 0 | 0 | 0 | 1000
r iteration 9 | 20.7954 | 15.336 | 11.3537 | 8.4446 | 6.3792 | 4.8049 | 3.6524 | 2.8108 | 2.201 | 1.7694 | 8.8984 | 0.000504 | 0.001008 | 0.002016 | 0.0039375 | 0.007875 | 0.01575 | 0.0315 | 0.063 | 0.126 | 0.3191 | 0.3191 | 0.3191 | 0.3191 | 0.3191 | 0.3191 | 0.3191 | 0.3191 | 0.3191 | -1.2132 | -1.2132 | -1.2132 | -1.2132 | -1.2132 | -1.2132 | -1.2132 | -1.2132 | -1.2132 | 14.7047 | 10.3979 | 7.3525 | 5.2612 | 3.7205 | 2.6312 | 1.861 | 1.3167 | 0.93209 | 15.336 | 11.3537 | 8.4446 | 6.3792 | 4.8049 | 3.6524 | 2.8108 | 2.201 | 1.7694 | 15.2551 | 11.2176 | 8.2707 | 6.1788 | 4.5828 | 3.4103 | 2.546 | 1.9056 | 1.427 | 304.96 | 331.6427 | 363.3973 | 0 | 0 | 0 | 0 | 0 | 0 | 0 | 1000
r iteration 10 | 20.7954 | 15.336 | 11.3537 | 8.4446 | 6.3792 | 4.8049 | 3.6524 | 2.8108 | 2.201 | 1.7694 | 8.8984 | 0.000504 | 0.001008 | 0.002016 | 0.0039375 | 0.007875 | 0.01575 | 0.0315 | 0.063 | 0.126 | 0.3191 | 0.3191 | 0.3191 | 0.3191 | 0.3191 | 0.3191 | 0.3191 | 0.3191 | 0.3191 | -1.2132 | -1.2132 | -1.2132 | -1.2132 | -1.2132 | -1.2132 | -1.2132 | -1.2132 | -1.2132 | 14.7047 | 10.3979 | 7.3525 | 5.2612 | 3.7205 | 2.6312 | 1.861 | 1.3167 | 0.93209 | 15.336 | 11.3537 | 8.4446 | 6.3792 | 4.8049 | 3.6524 | 2.8108 | 2.201 | 1.7694 | 15.2551 | 11.2176 | 8.2707 | 6.1788 | 4.5828 | 3.4103 | 2.546 | 1.9056 | 1.427 | 304.96 | 331.6427 | 363.3973 | 0 | 0 | 0 | 0 | 0 | 0 | 0 | 1000